## Instructions
Natural Gas Field Compression Site
waynelandon13@gmail.com
This workbook estimates flow and energy requirements for a natural gas field compression site, including inlet feed pipeline, inlet liquids handling, outlet feed pipeline and plant inlet liquids handling
Inputs | are highlighted.
Example: 100 MMscfd of wellhead natural gas from a Delaware Basin area is flowing into a compressor station. Any free water is removed and any NGLs are pumped into the outlet line for removal
at the plant inlet
Field gas pressure |  | 100 | psia
Field gas temperature |  | 105 | F
Compressor Discharge pressure |  | 800 | psia
1) assume 0.5% field losses and unaccountables
2) assume field gas is water saturated
3) assume a well head composition (dry basis, average case) of Delaware basin gas from the Compositions tab
4) assume average temperature data from tab Chart A- Weather (for Midland Texas)
5) Pressure drop in inlet and outlet pipelines are from tabs" PD 1to2" and "PD 6to7" using Darcy-Weisbach correlations.
User can can reference pressure drop from Weymouth, Panhandle A or Panhandle B correlations
6) click on Flash A tab
Inputs are provided from Drawing tab with the exception of VLE correlation to be used. For this example we will select Wilson correlation
enter 1 to calulate using Wilson Correlation K values, 2 for Standing Correlation K values
click on Data in the ribbon, then Solver, then Solve. When the solver has competed you will see a box showing that it has completed.
in this example, the solver can not find a solution, which means that no liquid phase is present
7) click on Flash B tab
Inputs are provided from Drawing tab with the exception of VLE correlation to be used. For this example we will select Wilson correlation
enter 1 to calulate using Wilson Correlation K values, 2 for Standing Correlation K values
click on Data in the ribbon, then Solver, then Solve. When the solver has competed you will see a box showing that it has completed.
8) click on "HP Est Tool" tab
review the estimated Hp/MMscf and compare to GPSA chart. You can overwrite the input if needed.
9) you can also review the estimate ngl dropout rate at the plant inlet receiver with that provided in the "Dropout Chart" tab.
The chart estimates about 200 Bpd for Delaware basin gas vs. 106 Bpd estimated from workbook calcs

## Drawing
Natural Gas Field Compression Site
Input
|  | From Well site | [11 empty] | Outlet Gas |  |  | Gas
Discharge Line
Inlet Gas Quality (dry basis)
1.199% | N2, mol%
5.558% | CO2, mol % | [13 empty] | 5 | Miles | NGL
0.0001% | H2S, mol % | 6 | Miles | [11 empty] | 6 | in. ID
74.84% | C1, mol % | 10 | in. ID
10.37% | C2, mol % | [15 empty] | Water
4.914% | C3, mol %
0.647% | iC4, mol %
1.428% | nC4, mol %
0.3308% | iC5, mol %
0.3462% | nC5, mol %
0.301% | C6+, mol %
0.04986% | Benzene, mol % | [5 empty] | Vent
0.02094% | Toulene, mol %
0.00073% | Ethyl-Benzene, mol %
0.002488% | Xylene, mol %
0.002488% | Water, mol %
100% | Total, mol %
5.2242 | Inlet Gals/Mcf |  |  | Slop Water |  |  |  | Compressor
1174.594 | Btu/cf | [6 empty] | Oil
0.36941 | Inlet C5+ GPM
Gas Quality from "Composition" tab or user input
|  |  |  | Stream | 1 | 2 | 3 | 4 | 5 | 6 (*2) | 7 | 8 | 9 | 10
|  |  |  | MMscfd | 10 | 9.95 |  | 9.976 |  | 9.6587 | 9.6587 | 9.3885
|  |  |  | mols/hr | 1103.2012 | 1097.6852 | 0.94229 | 1096.7429 | 0.20299 | 1096.7429 | 1096.9459 | 1066.2618 | 31.5802 | 0
| Basic Information |  |  | Bpd |  |  | 1.1708 |  | 3.7246e-06 |  |  |  | 3.9001 | 0
10 | Field Gas Volume, MMscfd |  |  | P, psia | 100 | 74.7926 | 74.7926 | 74.7926 | 74.7926 | 800 | 764.9907 | 764.9907 | 764.9907 | 764.9907
0.5% | Field Loss, % |  |  | T, deg F (*1) | 105.4583 | 93.4583 | 93.4583 | 93.4583 | 93.4583 | 105.4583 | 87.4583 | 87.4583 | 87.4583 | 87.4583
100 | Field Gas Pressure, Psia |  |  | Btu/cf | 1174.594 | 1174.594 |  | 1175.6841 |  |  | 1178.1675 | 1129.6536 | 1129.6536
105.4583 | Field Gas Temperature, F |  |  | gals/Mcf | 5.2242 | 5.2242 |  | 5.2318 |  |  | 5.2501 | 4.6006 | 4.6006
800 | Compressor Disch Press, Psia |  |  | N2, % | 1.199% | 1.199% |  | 1.201% | 0.006799% | 1.201% | 1.201% | 1.236% | 0.07653% | 0%
|  |  |  | C02 | 5.558% | 5.558% |  | 5.563% | 0.3637% | 5.563% | 5.563% | 5.611% | 4.202% | 0%
1552.9706 | Compressor Brake Hp |  |  | H2S | 0.0001% | 0.0001% |  | 0.0001001% | 2.608e-05% | 0.0001001% | 0.0001001% | 9.471e-05% | 0.0002851% | 0%
317.3122 | Fuel Usage. Mscfd |  |  | C1 | 74.84% | 74.84% |  | 74.91% | 1.07% | 74.91% | 74.91% | 76.87% | 12.15% | 0%
50 | Field Loss, Mscfd |  |  | C2 | 10.37% | 10.37% |  | 10.37% | 1.058% | 10.37% | 10.37% | 10.34% | 11.99% | 0%
561.5139 | Shrink, Mscfd |  |  | C3 | 4.914% | 4.914% |  | 4.917% | 2.105% | 4.917% | 4.917% | 4.42% | 21.9% | 0%
3.9001 | Shrink, Bpd |  |  | iC4 | 0.647% | 0.647% |  | 0.6469% | 0.7369% | 0.6469% | 0.6469% | 0.4779% | 6.371% | 0%
|  |  |  | nC4 | 1.428% | 1.428% |  | 1.427% | 2.298% | 1.427% | 1.427% | 0.9422% | 17.84% | 0%
|  |  |  | iC5 | 0.3308% | 0.3308% |  | 0.3299% | 1.322% | 0.3299% | 0.3299% | 0.141% | 6.714% | 0%
|  |  |  | nC5 | 0.3462% | 0.3462% |  | 0.3447% | 1.847% | 0.3447% | 0.3447% | 0.1226% | 7.846% | 0%
|  |  |  | C6+ | 0.301% | 0.301% |  | 0.3663% | 5.913% | 0.3663% | 0.3663% | 0.05559% | 10.86% | 0%
|  |  |  | Btex | 0.07403% | 0.07403% |  | 0.001446% | 1.774% | 0.001446% | 0.001446% | 3.191e-06% | 0.05014% | 0%
|  |  |  | Water |  |  | 100% | [6 empty] | 100%
|  |  |  | Total, % | 100% | 100% | 100% | 100.1% | 18.49% | 100.1% | 100.1% | 100.2% | 100% | 100%
|  |  |  | CHDP, F | 74.0442 | 74.0442 |  |  |  | 105.8071 | 105.8071 | 105.8071
|  |  |  | lb H2O/MMcf | 552.7194 | 511.808 |  |  |  | 69.8592 | 69.8592
*1 based on average yearly temperature data provided in tab Chart A - Weather or user input
*2 assumes raw gas fuel is consummed to power engines
1
4
2
6
7
8
5
3
9
Flash A
Flash B
10

## Compositions
Various Gas Compositions from Wellhead Separators
[5 empty] | Delaware Basin |  |  | EagleFord |  |  |  |  | Typical from Various Other Fields
Case ====> | 1 | 2 | 3 | 1 | 2 | 3 | Ave | 7 | 4 | 5 | 6 | 7 | 8 | 9 | 10 | 11 | 12 | 13 | 14 | 15
Component | mol% | mol% | mol% | mol% | mol% | mol% | mol% | mol% | mol% | mol% | mol% | mol% | mol% | mol% | mol% | mol% | mol% | mol% | mol% | mol%
Nitrogen | 0.5% | 0.5% | 0.5% | 0.6055% | 1.487% | 1.506% | 1.199% | 0.07% | 0.5% | 0.5% | 0.5% | 0.5% | 0.5% | 0.5% | 0.5% | 0.5% | 0.5% | 0.5% | 0.5% | 0.5%
Carbon Dioxide | 2.5% | 2.5% | 2.5% | 0.154% | 6.29% | 10.23% | 5.558% | 1.37% | 2.5% | 3% | 3% | 3% | 3% | 3.2% | 3.3% | 3.3% | 3.3% | 3.4% | 3.5% | 3.4%
Hydrogen Sulfide | 0% | 0% | 0% | 0% | 0% | 0% | 0% | bar: EagleFord 7 to Typical from Various Other Fields 15
Methane | 87.25% | 87.7% | 88.1% | 80.17% | 71.81% | 72.53% | 74.84% | 69.4% | 88.47% | 83.2% | 84.13% | 84.35% | 83.2% | 82% | 80% | 79% | 77.5% | 75% | 73% | 70%
Ethane | 5.1% | 5.3% | 5.3% | 11.19% | 11.17% | 8.736% | 10.37% | 13.55% | 5.2% | 7.2% | 7.2% | 7.2% | 7.2% | 7.51% | 7.93% | 8.37% | 8.9% | 9.65% | 10.25% | 11.5%
Propane | 1.8% | 1.9% | 1.85% | 4.691% | 5.901% | 4.151% | 4.914% | 6.64% | 1.85% | 3.02% | 3.02% | 3.02% | 3.02% | 3.3% | 4.2% | 4.5% | 4.85% | 5.65% | 6.12% | 6.5%
isoButane | 0.4% | 0.2% | 0.15% | 0.762% | 0.722% | 0.4569% | 0.647% | 1.56% | 0.08% | 0.35% | 0.25% | 0.25% | 0.35% | 0.42% | 0.45% | 0.47% | 0.6% | 0.85% | 0.95% | 1.25%
nButane | 0.4% | 0.3% | 0.25% | 1.478% | 1.627% | 1.179% | 1.428% | 2.42% | 0.15% | 0.6% | 0.45% | 0.35% | 0.6% | 0.68% | 1.1% | 1.2% | 1.5% | 1.87% | 2.1% | 2.53%
isoPentane | 0.22% | 0.11% | 0.05% | 0.3415% | 0.361% | 0.29% | 0.3308% | 0.85% | 0.025% | 0.18% | 0.05% | 0.025% | 0.18% | 0.25% | 0.25% | 0.28% | 0.35% | 0.4% | 0.55% | 0.7%
nPentane | 0.4% | 0.2% | 0.1% | 0.338% | 0.357% | 0.3435% | 0.3462% | 0.69% | 0.05% | 0.35% | 0.1% | 0.05% | 0.35% | 0.4% | 0.58% | 0.632% | 0.75% | 0.85% | 1.1% | 1.5%
C6+ | 0.3% | 0.15% | 0.05% | 0.221% | 0.213% | 0.4691% | 0.301% | 1.1% | 0.025% | 0.4% | 0.1% | 0.05% | 0.4% | 0.5% | 0.45% | 0.47% | 0.47% | 0.55% | 0.65% | 0.8%
Benzene | 0.0375% | 0.0375% | 0.0375% | 0.0415% | 0.041% | 0.05709% | 0.04986% | 0.05% | 0.0375% | 0.05% | 0.05% | 0.05% | 0.05% | 0.06% | 0.06% | 0.07% | 0.07% | 0.07% | 0.07% | 0.08%
Toluene | 0.0375% | 0.0375% | 0.0375% | 0.012% | 0.051% | 0.03983% | 0.02094% | 0.05% | 0.0375% | 0.05% | 0.05% | 0.05% | 0.05% | 0.06% | 0.06% | 0.07% | 0.07% | 0.07% | 0.07% | 0.08%
Ethylbenzene | 0.0375% | 0.0375% | 0.0375% | 0% | 0.011% | 0.00219% | 0.00073% | 0.05% | 0.0375% | 0.05% | 0.05% | 0.05% | 0.05% | 0.06% | 0.06% | 0.07% | 0.07% | 0.07% | 0.07% | 0.08%
Xylene | 0.0375% | 0.0375% | 0.0375% | 0.001% | 0% | 0.006464% | 0.002488% | 0.05% | 0.0375% | 0.05% | 0.05% | 0.05% | 0.05% | 0.06% | 0.06% | 0.07% | 0.07% | 0.07% | 0.07% | 0.08%
Water | 1% | 1% | 1% | 0.001% | 0% | 0.006464% | 0.002488% | 2.15% | 1% | 1% | 1% | 1% | 1% | 1% | 1% | 1% | 1% | 1% | 1% | 1%
Ave Stream | 100% | 100% | 100% | 100% | 100% | 100% | 100% | 100% | 100% | 100% | 100% | 99.99% | 100% | 100% | 100% | 100% | 100% | 100% | 100% | 100%
Btu/cf | 1089 | 1070 | 1058 | 1238 | 1188 | 1095 | 1173.6667 | 1361 | 1051 | 1124 | 1096 | 1089 | 1124 | 1141 | 1170 | 1185 | 1210 | 1248 | 1282 | 1338
gals/Mcf | 2.54 | 2.35 | 2.2 | 5.4 | 5.8 | 4.5 | 5.2333 | 7.9 | 2.09 | 3.5 | 3.18 | 3.1 | 3.52 | 3.83 | 4.3 | 4.67 | 5.11 | 5.82 | 6.4 | 7.4
C6-C9 calc | 0.1378 | 0.067 | 0.022 | 0.38296 | 0.38296 | 56 | 51 |  | 0.01 | 0.186 | 0.044 | 0.02 | 0.18635 | 0.23505 | 0.20952 | 0.21922 | 0.21985 | 0.25852 | 0.30815 | 0.38296
C5+, mol% |  |  |  | 0.955% | 1.034% | 1.208% | 1.052% | 2.84% | 0.25% | 1.13% | 0.45% | 0.325% | 1.13% | 1.39% | 1.52% | 1.662% | 1.85% | 2.08% | 2.58% | 3.32%
CHDP, F | 60.18 | 43 | -1 | #REF! | #REF! | #REF! | #REF! |  | -21 | 97 | 27 | -2 | 97.858 | 209.828 | 139.0505 | 162.4766 | 164.1412 | 303.9279 | 618.1573 | 1479.0568

## Chart A - Weather
Chart A | Location: Midland Texas | [9 empty] | Stream #
[8 empty] | 1 | 1 | 1 |  | 2 | 2 | 2 | 6 | 6 | 6 | 7 | 7 | 7
Month | Avg. High, deg F | Avg. Low, deg F | Avg. Swing, deg F | Mean, deg F | Ave Prec, in | Record High | Record Low | Well Comp Temp, High (F) | Well Comp Temp, Low (F) | Well Comp Temp, Ave (F) | Ground Temp (F) | Booster Site Inlet High (F) | Booster Site Inlet Low (F) | Booster Site Inlet Ave (F) | Bstr Comp Temp, High (F) | Bstr Comp Temp, Low (F) | Bstr Comp Temp, Ave (F) | Plant Inlet Temp, High (F) | Plant Inlet Temp, low (F) | Plant Inlet Temp, ave (F)
Jan | 61 | 31 | 30 | 46 | 0.67 | 88°F (1953) | -12°F (1962) | 101 | 71 | 86 | 46 | 89 | 59 | 74 | 101 | 71 | 86 | 83 | 53 | 68
Feb | 66 | 35 | 31 | 51 | 0.6 | 89°F (1986) | 1°F (1951) | 106 | 75 | 90.5 | 51 | 94 | 63 | 78.5 | 106 | 75 | 90.5 | 88 | 57 | 72.5
Mar | 74 | 42 | 32 | 58 | 0.69 | 97°F (1963) | 10°F (1989) | 114 | 82 | 98 | 58 | 102 | 70 | 86 | 114 | 82 | 98 | 96 | 64 | 80
Apr | 83 | 50 | 33 | 67 | 0.71 | 102°F (2012) | 22°F (1973) | 123 | 90 | 106.5 | 67 | 111 | 78 | 94.5 | 123 | 90 | 106.5 | 105 | 72 | 88.5
May | 90 | 60 | 30 | 75 | 2 | 108°F (2000) | 28°F (1979) | 130 | 100 | 115 | 75 | 118 | 88 | 103 | 130 | 100 | 115 | 112 | 82 | 97
Jun | 95 | 67 | 28 | 81 | 1.56 | 116°F (1994) | 45°F (1964) | 135 | 107 | 121 | 81 | 123 | 95 | 109 | 135 | 107 | 121 | 117 | 89 | 103
Jul | 96 | 70 | 26 | 83 | 1.5 | 110°F (1989) | 54°F (1948) | 136 | 110 | 123 | 83 | 124 | 98 | 111 | 136 | 110 | 123 | 118 | 92 | 105
Aug | 95 | 69 | 26 | 82 | 2.14 | 107°F (1969) | 52°F (1979) | 135 | 109 | 122 | 82 | 123 | 97 | 110 | 135 | 109 | 122 | 117 | 91 | 104
Sep | 89 | 62 | 27 | 76 | 1.99 | 106°F (1952) | 37°F (1989) | 129 | 102 | 115.5 | 76 | 117 | 90 | 103.5 | 129 | 102 | 115.5 | 111 | 84 | 97.5
Oct | 81 | 53 | 28 | 67 | 1.52 | 101°F (2000) | 24°F (1993) | 121 | 93 | 107 | 67 | 109 | 81 | 95 | 121 | 93 | 107 | 103 | 75 | 89
Nov | 69 | 40 | 29 | 55 | 0.9 | 90°F (1996) | 11°F (1976) | 109 | 80 | 94.5 | 55 | 97 | 68 | 82.5 | 109 | 80 | 94.5 | 91 | 62 | 76.5
Dec | 61 | 32 | 29 | 47 | 0.54 | 86°F (1954) | -2°F (1989) | 101 | 72 | 86.5 | 47 | 89 | 60 | 74.5 | 101 | 72 | 86.5 | 83 | 54 | 68.5
Ave/Total | 80 | 50.9167 | 29.0833 | 65.6667 | 14.82 |  |  | 120 | 90.9167 | 105.4583 | 65.6667 | 108 | 78.9167 | 93.4583 | 120 | 90.9167 | 105.4583 | 102 | 72.9167 | 87.4583
Monthly temperature data for highlighted input from local weather historical data

## PD 1to2
Estimating Pressure Drop in Gas Pipelines
Contact: waynelandon13@gmail.com
inputs
results
Q (Flowrate, MMscfd) |  |  | 10 | <= input provided from Drawing tab
Q (Flowrate, Mcfd) |  |  | 1598.5072 | <= input provided from Drawing tab | at flowing conditions
T1 (Inlet Temperature, F) |  |  | 105.4583 | <= input provided from Drawing tab
P1 (Inlet Pressure ,psia) |  |  | 100 | <= input provided from Drawing tab
L (length of pipe, ft) |  |  | 31680 | <= input provided from Drawing tab
D (pipeline inside diameter, in) |  |  | 10 | <= input provided from Drawing tab
D (pipeline inside diameter, ft) |  |  | 0.83333
E (Pipeline efficiency ,fraction) |  |  | 0.92 | <= user input
ρ (vapor density, lb/ft3) |  |  | 0.058385 | <= calculated from Properties Tab
μ (dynamic viscosity, lbm/sec- ft) |  |  | 1.0618e-05 | <= from Properties Tab
f ( friction factor) |  |  | 0.013429 | <= calculated from friction factor equations below *2
v (velocity, ft/sec) |  |  | 33.9386
Re, Reynolds Number |  |  | 5911917006.9168
ΔP, psi (Darcy-Weisbach) |  |  | 25.2074
ΔP/P (%) *1 |  |  | 25.21%
ΔP, psi (Weymouth) |  |  | 29.5879
ΔP, psi (Panhandle A) |  |  | 24.2245
ΔP, psi (Panhandle B) |  |  | 19.4225
ΔP correlation to be used |  |  | 1 | enter 1 for Darcy-Weisbach, 2 for Panhandle B
ΔP, psi |  |  | 25.2074
*1 Darcy-Weisbach valid for ΔP/P < 40%
*2 Moody Chart below can also be used to estimate fricion factor
Darcy-Weisbach Equation
The pressure drop (ΔP) in a gas pipeline can be calculated using the formula:
ΔP = f*(L/D)*ρ*(v2)/9265
Where:
ΔP = pressure drop (psi)
f = Darcy-Weisbach friction factor (dimensionless) determined from Reynolds Number
L = length of the pipe (ft)
D =internal diameter of the pipe (ft)
ρ = density of the gas (lbs/ft³)
v = flow velocity of the gas (ft/s)
Reynolds Number
Re = ρ * ν * L / μ
= ρ * v2 / (μ * v / L)
= v * L / u
Where:
Re = Reynolds Number (non-dimensional)
ρ = density (lbm/ft3)
ν = velocity based on the actual cross section area of the duct or pipe (ft/s)
μ = dynamic viscosity (lbm/sec- ft)
L = characteristic length (ft)
u = μ / ρ = kinematic viscosity (ft2/s)
Friction Factor
Estimate Friction Factor via equation or Chart
[6 empty] | Re | f | e/D (steel)
| laminar flow (Re<2100) |  |  | f = 64/Re |  | 5911917006.9168 | 1.0826e-08
| smooth pipe turbulent flow |  |  | f = 0.316/Re0.25 |  | 5911917006.9168 | 0.0011396
| completely turbulent flow |  |  | f = [1.14+2log(D/e)]-2 |  | 5911917006.9168 | 0.013429 | 0.00018
| Transition Region |  |  | f = {-2log[(e/D)/3.7+2.51/(Re*f0.5)]}-2 |  | 5911917006.9168 | 0.01344 | 0.00018
|  | e (pipe roughness) |  | ft | mm | e/d
|  | e for plastic pipe |  | 5e-06 | 0.001524 | 6e-06
|  | e for steel pipe |  | 0.00015 | 0.04572 | 0.00018
|  | e for galvinized pipe |  | 0.0005 | 0.1524 | 0.0006
|  | e for cast iron pipe |  | 0.00085 | 0.25908 | 0.00102
|  | e for concrete pipe |  | 0.0005 | 0.1524 | 0.0006
[6 empty] | Re | f
| For non laminar flow using chart ======> |  |  |  | for smooth pipe | 5911917006.9168 | 0.008
[5 empty] | for turbulent flow | 5911917006.9168 | 0.013
Weymouth Correlation
P2 = {(P1)2 - (Le*G*Tf)*[Q/(433.59*(Tb/Pb)*D2.667)]2}0.5
P2 = | 70.4121 | psia
Panhandle A Equation
P2 = {(P1)2 - (Le*G0.8539*Z*Tf)*[Q/(435.27*E*(Tb/Pb)1.0788*D2.6182)]1/0.5394}0.5
P2 = | 75.7755 | psia
Panhandle B Equation
P2 = {(P1)2 - (Le*G0.951*Z*Tf)*[Q/(737*E*(Tb/Pb)1.02*D2.53)]1/0.51}0.5
P2 = | 80.5775 | psia
Nomenclature
Q, Flow Rate (ft3/day)
Tb, Temperature Base (520 °R)
Pb, Pressure Base (14.65 psia)
D, Internal Diameter (in)
P1, Upstream Pressure (psia)
P2, Downstream Pressure (psia)
G, Gas Specific Gravity
Le. Pipe Segment Length including Expansion (miles)
Tf, Gas Flowing Temperature (°R)
E, Pipeline Efficiency factor (.92 for wet gas, 0.98 for dry gas)
Z, Compressibility factor

## PD 6to7
Estimating Pressure Drop in Gas Pipelines
Contact: waynelandon13@gmail.com
inputs
results
Q (Flowrate, MMscfd) |  |  | 9.6587 | <= input provided from Drawing tab
Q (Flowrate, Mcfd) |  |  | 192.993 | <= input provided from Drawing tab | at flowing conditions
T1 (Inlet Temperature, F) |  |  | 105.4583 | <= input provided from Drawing tab
P1 (Inlet Pressure ,psia) |  |  | 800 | <= input provided from Drawing tab
L (length of pipe, ft) |  |  | 26400 | <= input provided from Drawing tab
D (pipeline inside diameter, in) |  |  | 6 | <= input provided from Drawing tab
D (pipeline inside diameter, ft) |  |  | 0.5
E (Pipeline efficiency ,fraction) |  |  | 0.92 | <= user input
ρ (vapor density, lb/ft3) |  |  | 0.058385 | <= calculated from Properties Tab
μ (dynamic viscosity, lbm/sec- ft) |  |  | 1.0618e-05 | <= from Properties Tab
f ( friction factor) |  |  | 0.014924 | <= calculated from friction factor equations below *2
v (velocity, ft/sec) |  |  | 11.382
Re, Reynolds Number |  |  | 1652233909.3198
ΔP, psi (Darcy-Weisbach) |  |  | 35.0093
ΔP/P (%) *1 |  |  | 4.376%
ΔP, psi (Weymouth) |  |  | 38.4035
ΔP, psi (Panhandle A) |  |  | 25.2163
ΔP, psi (Panhandle B) |  |  | 21.807
ΔP correlation to be used |  |  | 1 | enter 1 for Darcy-Weisbach, 2 for Panhandle B
ΔP, psi |  |  | 35.0093
*1 Darcy-Weisbach valid for ΔP/P < 40%
*2 Moody Chart below can also be used to estimate fricion factor
Darcy-Weisbach Equation
The pressure drop (ΔP) in a gas pipeline can be calculated using the formula:
ΔP = f*(L/D)*ρ*(v2)/9265
Where:
ΔP = pressure drop (psi)
f = Darcy-Weisbach friction factor (dimensionless) determined from Reynolds Number
L = length of the pipe (ft)
D =internal diameter of the pipe (ft)
ρ = density of the gas (lbs/ft³)
v = flow velocity of the gas (ft/s)
Reynolds Number
Re = ρ * ν * L / μ
= ρ * v2 / (μ * v / L)
= v * L / u
Where:
Re = Reynolds Number (non-dimensional)
ρ = density (lbm/ft3)
ν = velocity based on the actual cross section area of the duct or pipe (ft/s)
μ = dynamic viscosity (lbm/sec- ft)
L = characteristic length (ft)
u = μ / ρ = kinematic viscosity (ft2/s)
Friction Factor
Estimate Friction Factor via equation or Chart
[6 empty] | Re | f | e/D (steel)
| laminar flow (Re<2100) |  |  | f = 64/Re |  | 1652233909.3198 | 3.8735e-08
| smooth pipe turbulent flow |  |  | f = 0.316/Re0.25 |  | 1652233909.3198 | 0.0015674
| completely turbulent flow |  |  | f = [1.14+2log(D/e)]-2 |  | 1652233909.3198 | 0.014924 | 0.0003
| Transition Region |  |  | f = {-2log[(e/D)/3.7+2.51/(Re*f0.5)]}-2 |  | 1652233909.3198 | 0.014938 | 0.0003
|  | e (pipe roughness) |  | ft | mm | e/d
|  | e for plastic pipe |  | 5e-06 | 0.001524 | 1e-05
|  | e for steel pipe |  | 0.00015 | 0.04572 | 0.0003
|  | e for galvinized pipe |  | 0.0005 | 0.1524 | 0.001
|  | e for cast iron pipe |  | 0.00085 | 0.25908 | 0.0017
|  | e for concrete pipe |  | 0.0005 | 0.1524 | 0.001
[6 empty] | Re | f
| For non laminar flow using chart ======> |  |  |  | for smooth pipe | 1652233909.3198 | 0.008
[5 empty] | for turbulent flow | 1652233909.3198 | 0.013
Weymouth Correlation
P2 = {(P1)2 - (Le*G*Tf)*[Q/(433.59*(Tb/Pb)*D2.667)]2}0.5
P2 = | 761.5965 | psia
Panhandle A Equation
P2 = {(P1)2 - (Le*G0.8539*Z*Tf)*[Q/(435.27*E*(Tb/Pb)1.0788*D2.6182)]1/0.5394}0.5
P2 = | 774.7837 | psia
Panhandle B Equation
P2 = {(P1)2 - (Le*G0.951*Z*Tf)*[Q/(737*E*(Tb/Pb)1.02*D2.53)]1/0.51}0.5
P2 = | 778.193 | psia
Nomenclature
Q, Flow Rate (ft3/day)
Tb, Temperature Base (520 °R)
Pb, Pressure Base (14.65 psia)
D, Internal Diameter (in)
P1, Upstream Pressure (psia)
P2, Downstream Pressure (psia)
G, Gas Specific Gravity
Le. Pipe Segment Length including Expansion (miles)
Tf, Gas Flowing Temperature (°R)
E, Pipeline Efficiency factor (.92 for wet gas, 0.98 for dry gas)
Z, Compressibility factor

## Flash A
Multicomponent Equilibrium Flash Calculation
http://excelcalculations.blogspot.com/2011/07/equilibrium-flash-excel.html
These version does not require a solver add-in
| 1097.6852 | Feed Rate, moles/hr |  |  |  |  | Input
| 93.4583 | Feed Temperature, F
| 74.7926 | Feed Pressure, psia
| 1 | enter 1 to calulate using Wilson Correlation K values, 2 for Standing Correlation K values
Author recommends using the Standing correlation. especially when pressures exceed 400 psia (see analysis below, row 270)
| Fraction of feed vaporized |  | 0.999
Physical Properties of Feed Stream (GPSA Handbook)
|  | Eq Const (K value) | Moles in Feed | Mole fraction in feed | Rachford-Rice equation | Moles in liquid | Moles in vapour | Mole fraction in liquid | Mole fraction in vapor |  |  | Composition mol% | GPM, gals/Mcf | Formula | MW | Boiling Pt, F@1atm | Vap Pres, psia@100F | Freezing Pt F | Crit Pres, psia | Crit. Temp F | Z | Liquid Spec Grav | Liq Dens lb/gal | Liq Dens gal/lbmol | Vapor Spec Grav | Vap Dens ft3/lb | Cp, Gas Btu/lb-F | Cp, Liq Btu/lb-F | Hv, gas Btu/ft3 | Hv, liq Btu/lb
1 | N2 | 176.6092 | 13.1666 | 0.011995 | 0.011939 | 7.4626e-05 | 13.1665 | 6.7985e-05 | 0.012007 |  | N2 | 0.011995 |  | N2 | 28.013 | -297.332 |  | -346 | 493 | -232.7 | 0.99997 | 0.8094 | 6.748 | 4.1513 | 0.96697 | 13.5496 | 0.2484
2 | CO2 | 15.2976 | 61.0087 | 0.055579 | 0.051995 | 0.0039919 | 61.0047 | 0.0036366 | 0.055631 |  | CO2 | 0.055579 |  | CO2 | 44.01 | -109.32 |  | -69.77 | 1071 | 87.87 | 0.9943 | 0.8176 | 6.8163 | 6.4566 | 1.5192 | 8.6245 | 0.199
3 | H2S | 3.837 | 0.0010977 | 1e-06 | 7.3992e-07 | 2.8629e-07 | 0.0010974 | 2.6082e-07 | 1.0007e-06 |  | H2S | 1e-06 |  | H2S | 34.076 | -76.56 | 387.1 | -121.58 | 1036 | 212.6 | 0.9903 | 0.7871 | 6.5621 | 5.1929 | 1.1763 | 11.1388 | 0.2379 | 0.4968 | 637
4 | C1 | 70.0268 | 821.4573 | 0.74835 | 0.7384 | 0.011742 | 821.4456 | 0.010697 | 0.74909 |  | C1 | 0.74835 |  | CH4 | 16.043 | -258.7 | 5000 | -296.5 | 667.8 | -116.68 | 0.9981 | 0.3 | 2.5011 | 6.4144 | 0.55378 | 23.6592 | 0.5266 |  | 1009.7 | 23750
5 | C2 | 9.8095 | 113.7822 | 0.10366 | 0.093173 | 0.01161 | 113.7706 | 0.010577 | 0.10375 |  | C2 | 0.10366 | 2.8229 | C2H6 | 30.7 | -127.44 | 800 | -297.04 | 707.8 | 90.1 | 0.9961 | 0.3563 | 2.9705 | 10.3351 | 1.0597 | 12.3637 | 0.408 | 0.9256 | 1768 | 65889
6 | C3 | 2.3363 | 53.9446 | 0.049144 | 0.028125 | 0.023103 | 53.9215 | 0.021047 | 0.049172 |  | C3 | 0.049144 | 1.3497 | C3H8 | 44.097 | -43.73 | 188 | -305.82 | 616.3 | 206.1 | 0.9808 | 0.5075 | 4.231 | 10.4223 | 1.5222 | 8.6075 | 0.3887 | 0.5902 | 2517 | 90962
7 | iC4 | 0.87787 | 7.1016 | 0.0064696 | -0.00089993 | 0.0080885 | 7.0935 | 0.0073687 | 0.0064687 |  | iC4 | 0.0064696 | 0.21111 | C4H10 | 58.124 | 10.74 | 72.39 | -255.28 | 529.1 | 274.96 | 0.9661 | 0.563 | 4.6937 | 12.3833 | 2.0064 | 6.5303 | 0.3867 | 0.566 | 3252 | 98968
8 | nC4 | 0.62116 | 15.6754 | 0.01428 | -0.0087042 | 0.02522 | 15.6502 | 0.022976 | 0.014272 |  | nC4 | 0.01428 | 0.44899 | C4H10 | 58.124 | 31.12 | 51.54 | -217.05 | 550.7 | 305.62 | 0.9367 | 0.5843 | 4.8713 | 11.9319 | 2.0064 | 6.5303 | 0.3951 | 0.566 | 3262 | 102918
9 | iC5 | 0.24946 | 3.6317 | 0.0033085 | -0.0099245 | 0.014515 | 3.6172 | 0.013223 | 0.0032986 |  | iC5 | 0.0033085 | 0.12083 | C5H12 | 72.151 | 82.11 | 20.444 | -255.82 | 490.4 | 369.03 | 0.948 | 0.6244 | 5.2056 | 13.8602 | 2.4905 | 5.2607 | 0.3829 | 0.5353 | 4000 | 108722
10 | nC5 | 0.18663 | 3.7999 | 0.0034617 | -0.015021 | 0.020272 | 3.7796 | 0.018468 | 0.0034467 |  | nC5 | 0.0034617 | 0.12509 | C5H12 | 72.151 | 96.91 | 15.575 | -201.51 | 488.6 | 385.6 | 0.942 | 0.6311 | 5.2615 | 13.7131 | 2.4905 | 5.2607 | 0.399 | 0.548 | 4008 | 110071
11 | C6 | 0.061955 | 4.0818 | 0.0037186 | -0.055462 | 0.064901 | 4.0169 | 0.059125 | 0.0036631 |  | C6 | 0.0037186 | 0.15254 | C6H14 | 86.178 | 155.73 | 4.96 | -139.58 | 710.4 | 453.6 | 0.91 | 0.664 | 5.5358 | 15.5675 | 2.9747 | 4.4044 | 0.3857 | 0.5332 | 4756 | 115055
12 | C7+ | 0.0008149 | 0.035324 | 3.218e-05 | -0.017725 | 0.019472 | 0.015852 | 0.017739 | 1.4455e-05 |  | C7+ | 3.218e-05 | 0.0015318 | C7H16 | 100 | 155.73 | 4.96 | -139.58 | 710.4 | 453.6 | 0.91 | 0.664 | 5.5358 | 18.0643 | 3.4518 | 3.7956 | 0.3857 | 0.5332 | 4756 | 115055
| TOTALS |  | 1097.6863 | 1 | 0.81589 | 0.20299 | 1097.4833 | 0.18493 | 1.0008 |  | Stream | 1 | 5.2327 |  | 22.1555 | -216.8956 | 3835.2803 | -282.5531 | 686.1122 | -55.3568 | 0.99508 | 0.36026 | 3.0035 | 7.1947 | 0.76477 | 20.2396 | 0.48176 | 0.14236 | 1175.1431 | 32355.7545
Correlations, Use and Examples
Rachford - Rice Equation
where zi is the mole fraction of component i in the liquid feed, Ki is the equilibrium constant
(at the appropriate temperature and pressure) and β is the fraction of feed that is vaporised. Obviously, β is between 0 and 1.
|  |  | xi = zi/(1-B+B*Ki) |  | B = fraction of feed vaporized
yi=Ki*xi
Determining K values for natural gas streams with pressures <1000 psia and temperatures <200 F
developed by Wayne Landon
|  |  | Standing Correlation | [6 empty] | Wilson Correlation
|  |  | Ki = 1/P*10^(a+c*Fi) = equilibrium ratio of component i | [6 empty] | Ki = Pci/P*exp(5.37*(1+wi)*(1-Tci/T))
|  |  | Fi = bi*(1/Tbi-1/T) = component charaterization factor | [6 empty] | wi = acentric factor for component I
|  | 553.4583 | T = system temperature, R | [6 empty] | T = system temperature, R
|  |  | Tci = critical temperature for component i | [6 empty] | Tci = critical temperature for component i
|  | 74.7926 | P = psia | [6 empty] | P = system pressure, psia
|  |  | Pci = critical pressure for component i | [6 empty] | Pci = critical pressure for component i
Tbi = normal boiling point of component i, deg R
bi =( log(Pci/14.7))/(1/Tbi - 1/Tci)
|  | 1.2345 | a = 1.2+0.00045*P+15(10^-8)*P^2
|  | 0.87709 | c= 0.89-0.00017*P-3.5(10^-8)*P^2
|  | 8.1206 | n(C7+) = 7.3+0.0075*T+0.0016*P, where T is in deg F
|  | 3363.4176 | b (C7+) = 1013+324*n-4.256*n^2
|  | 722.9864 | Tb( C7+)=301+59.85*n-0.971*n^2
``
[10 empty] | Standing | Wilson
|  |  | Component | Pci (psia) | Tci (deg R) | w | bi | Tbi | Fi | Ki | Ki
|  |  | N2 | 493 | 227.6 | 0.04 | 470 | 109 | 3.4627 | 249.8924 | 176.6092
|  |  | CO2 | 1071 | 547.9 | 0.225 | 652 | 194 | 2.1828 | 18.8421 | 15.2976
|  |  | H2S | 1036 | 672.6 | 0.1105 | 1136 | 331 | 1.3795 | 3.7202 | 3.837
|  |  | C1 | 667.8 | 343.37 | 0.0104 | 300 | 94 | 2.6494 | 48.3544 | 70.0268
|  |  | C2 | 707.8 | 550.09 | 0.0986 | 1145 | 303 | 1.7101 | 7.253 | 9.8095
|  |  | C3 | 616.3 | 666.01 | 0.1542 | 1799 | 416 | 1.074 | 2.0076 | 2.3363
|  |  | iC4 | 529.1 | 734.98 | 0.1848 | 2037 | 471 | 0.64435 | 0.84292 | 0.87787
|  |  | nC4 | 550.7 | 765.65 | 0.201 | 2153 | 491 | 0.49484 | 0.62325 | 0.62116
|  |  | iC5 | 490.4 | 829.1 | 0.2223 | 2368 | 542 | 0.090452 | 0.2754 | 0.24946
|  |  | nC5 | 488.6 | 845.7 | 0.2539 | 2480 | 557 | -0.028492 | 0.21659 | 0.18663
|  |  | C6 | 436.9 | 913.7 | 0.3007 | 2738 | 610 | -0.45855 | 0.090876 | 0.061955
|  |  | C7+ | 320.3 | 1139.4 | 0.5069 | 3363.4176 | 722.9864 | -1.425 | 0.012906 | 0.0008149
Reference: Reservoir Engineering Handbook 4th Ed by Tarek Hamed
Equilibrium Ratios, Whitson Wiki, https://wiki.whitson.com/phase_behavior/properties/kvalues/
Calculation Section (finding B - fraction vaporized- that minimizes Rachford Rice Equation)
| B | 0.001 | 0.02 | 0.04 | 0.06 | 0.08 | 0.1 | 0.12 | 0.14 | 0.16 | 0.18 | 0.2 | 0.22 | 0.24 | 0.26 | 0.28 | 0.3 | 0.32 | 0.34 | 0.36 | 0.38 | 0.4 | 0.42 | 0.44 | 0.46 | 0.48 | 0.5 | 0.52 | 0.54 | 0.56 | 0.58 | 0.6 | 0.62 | 0.64 | 0.66 | 0.68 | 0.7 | 0.72 | 0.74 | 0.76 | 0.78 | 0.8 | 0.82 | 0.84 | 0.86 | 0.88 | 0.9 | 0.91 | 0.92 | 0.93 | 0.94 | 0.95 | 0.96 | 0.97 | 0.98 | 0.985 | 0.99 | 0.991 | 0.992 | 0.993 | 0.994 | 0.995 | 0.996 | 0.997 | 0.998 | 0.999
| min at <1 | 1 | 1 | 1 | 1 | 1 | 1 | 1 | 1 | 1 | 1 | 1 | 1 | 1 | 1 | 1 | 1 | 1 | 1 | 1 | 1 | 1 | 1 | 1 | 1 | 1 | 1 | 1 | 1 | 1 | 1 | 1 | 1 | 1 | 1 | 1 | 1 | 1 | 1 | 1 | 1 | 1 | 1 | 1 | 1 | 1 | 1 | 1 | 1 | 1 | 1 | 1 | 1 | 1 | 1 | 1 | 1 | 1 | 1 | 1 | 1 | 1 | 1 | 1 | 1 | 0.999
|  | Rachford-Rice equation | Rachford-Rice equation | Rachford-Rice equation | Rachford-Rice equation | Rachford-Rice equation | Rachford-Rice equation | Rachford-Rice equation | Rachford-Rice equation | Rachford-Rice equation | Rachford-Rice equation | Rachford-Rice equation | Rachford-Rice equation | Rachford-Rice equation | Rachford-Rice equation | Rachford-Rice equation | Rachford-Rice equation | Rachford-Rice equation | Rachford-Rice equation | Rachford-Rice equation | Rachford-Rice equation | Rachford-Rice equation | Rachford-Rice equation | Rachford-Rice equation | Rachford-Rice equation | Rachford-Rice equation | Rachford-Rice equation | Rachford-Rice equation | Rachford-Rice equation | Rachford-Rice equation | Rachford-Rice equation | Rachford-Rice equation | Rachford-Rice equation | Rachford-Rice equation | Rachford-Rice equation | Rachford-Rice equation | Rachford-Rice equation | Rachford-Rice equation | Rachford-Rice equation | Rachford-Rice equation | Rachford-Rice equation | Rachford-Rice equation | Rachford-Rice equation | Rachford-Rice equation | Rachford-Rice equation | Rachford-Rice equation | Rachford-Rice equation | Rachford-Rice equation | Rachford-Rice equation | Rachford-Rice equation | Rachford-Rice equation | Rachford-Rice equation | Rachford-Rice equation | Rachford-Rice equation | Rachford-Rice equation | Rachford-Rice equation | Rachford-Rice equation | Rachford-Rice equation | Rachford-Rice equation | Rachford-Rice equation | Rachford-Rice equation | Rachford-Rice equation | Rachford-Rice equation | Rachford-Rice equation | Rachford-Rice equation | Rachford-Rice equation
| N2 | 1.7918 | 0.46683 | 0.2625 | 0.18259 | 0.13997 | 0.11349 | 0.095429 | 0.082329 | 0.072392 | 0.064595 | 0.058314 | 0.053147 | 0.04882 | 0.045145 | 0.041985 | 0.039238 | 0.036829 | 0.034698 | 0.0328 | 0.031099 | 0.029566 | 0.028177 | 0.026913 | 0.025757 | 0.024696 | 0.02372 | 0.022817 | 0.021981 | 0.021204 | 0.02048 | 0.019804 | 0.019171 | 0.018577 | 0.018019 | 0.017493 | 0.016997 | 0.016529 | 0.016086 | 0.015665 | 0.015267 | 0.014888 | 0.014527 | 0.014183 | 0.013856 | 0.013543 | 0.013244 | 0.013099 | 0.012958 | 0.012819 | 0.012684 | 0.012551 | 0.012421 | 0.012294 | 0.012169 | 0.012108 | 0.012047 | 0.012035 | 0.012023 | 0.012011 | 0.011999 | 0.011987 | 0.011975 | 0.011963 | 0.011951 | 0.011939
| CO2 | 0.78345 | 0.61795 | 0.50553 | 0.42772 | 0.37067 | 0.32705 | 0.29261 | 0.26474 | 0.24171 | 0.22237 | 0.20589 | 0.19169 | 0.17932 | 0.16845 | 0.15882 | 0.15024 | 0.14253 | 0.13558 | 0.12927 | 0.12353 | 0.11827 | 0.11344 | 0.10899 | 0.10488 | 0.10106 | 0.097518 | 0.094212 | 0.091122 | 0.088229 | 0.085514 | 0.082961 | 0.080557 | 0.078287 | 0.076142 | 0.074112 | 0.072186 | 0.070359 | 0.068621 | 0.066968 | 0.065392 | 0.063889 | 0.062453 | 0.06108 | 0.059767 | 0.058508 | 0.057302 | 0.056717 | 0.056144 | 0.055583 | 0.055032 | 0.054493 | 0.053964 | 0.053445 | 0.052936 | 0.052685 | 0.052436 | 0.052387 | 0.052337 | 0.052288 | 0.052239 | 0.05219 | 0.052141 | 0.052092 | 0.052043 | 0.051995
| H2S | 2.8289e-06 | 2.6846e-06 | 2.5478e-06 | 2.4243e-06 | 2.3122e-06 | 2.21e-06 | 2.1164e-06 | 2.0305e-06 | 1.9513e-06 | 1.878e-06 | 1.81e-06 | 1.7468e-06 | 1.6878e-06 | 1.6327e-06 | 1.5811e-06 | 1.5326e-06 | 1.487e-06 | 1.4441e-06 | 1.4035e-06 | 1.3652e-06 | 1.3289e-06 | 1.2945e-06 | 1.2618e-06 | 1.2308e-06 | 1.2012e-06 | 1.173e-06 | 1.1461e-06 | 1.1205e-06 | 1.0959e-06 | 1.0724e-06 | 1.0499e-06 | 1.0283e-06 | 1.0076e-06 | 9.8766e-07 | 9.6853e-07 | 9.5013e-07 | 9.3241e-07 | 9.1534e-07 | 8.9888e-07 | 8.8301e-07 | 8.6769e-07 | 8.5289e-07 | 8.3858e-07 | 8.2475e-07 | 8.1137e-07 | 7.9841e-07 | 7.9209e-07 | 7.8586e-07 | 7.7973e-07 | 7.737e-07 | 7.6776e-07 | 7.6191e-07 | 7.5615e-07 | 7.5047e-07 | 7.4767e-07 | 7.4488e-07 | 7.4433e-07 | 7.4378e-07 | 7.4322e-07 | 7.4267e-07 | 7.4212e-07 | 7.4157e-07 | 7.4102e-07 | 7.4047e-07 | 7.3992e-07
| C1 | 48.321 | 21.6995 | 13.7345 | 10.0468 | 7.9202 | 6.5366 | 5.5645 | 4.8441 | 4.2889 | 3.8478 | 3.489 | 3.1915 | 2.9406 | 2.7264 | 2.5412 | 2.3796 | 2.2373 | 2.1111 | 1.9983 | 1.897 | 1.8055 | 1.7224 | 1.6466 | 1.5772 | 1.5134 | 1.4546 | 1.4001 | 1.3496 | 1.3026 | 1.2588 | 1.2179 | 1.1795 | 1.1434 | 1.1095 | 1.0776 | 1.0474 | 1.0189 | 0.99187 | 0.96626 | 0.94193 | 0.9188 | 0.89678 | 0.87579 | 0.85576 | 0.83663 | 0.81833 | 0.80948 | 0.80082 | 0.79234 | 0.78404 | 0.77591 | 0.76795 | 0.76015 | 0.7525 | 0.74874 | 0.74501 | 0.74427 | 0.74353 | 0.74279 | 0.74206 | 0.74132 | 0.74059 | 0.73986 | 0.73912 | 0.7384
| C2 | 0.90518 | 0.77637 | 0.67522 | 0.59739 | 0.53565 | 0.48548 | 0.4439 | 0.40888 | 0.37898 | 0.35316 | 0.33063 | 0.3108 | 0.29322 | 0.27752 | 0.26341 | 0.25067 | 0.23911 | 0.22856 | 0.21891 | 0.21004 | 0.20186 | 0.19429 | 0.18727 | 0.18074 | 0.17465 | 0.16896 | 0.16362 | 0.15861 | 0.1539 | 0.14947 | 0.14528 | 0.14131 | 0.13756 | 0.13401 | 0.13063 | 0.12742 | 0.12436 | 0.12145 | 0.11867 | 0.11601 | 0.11347 | 0.11104 | 0.10871 | 0.10648 | 0.10433 | 0.10227 | 0.10128 | 0.1003 | 0.099334 | 0.098391 | 0.097466 | 0.096558 | 0.095667 | 0.094792 | 0.094361 | 0.093933 | 0.093848 | 0.093763 | 0.093678 | 0.093594 | 0.093509 | 0.093425 | 0.093341 | 0.093257 | 0.093173
| C3 | 0.065584 | 0.063962 | 0.06234 | 0.060797 | 0.059329 | 0.05793 | 0.056596 | 0.055322 | 0.054104 | 0.052938 | 0.051822 | 0.050751 | 0.049724 | 0.048738 | 0.04779 | 0.046878 | 0.046001 | 0.045156 | 0.044341 | 0.043555 | 0.042796 | 0.042064 | 0.041356 | 0.040671 | 0.040009 | 0.039368 | 0.038747 | 0.038146 | 0.037562 | 0.036997 | 0.036448 | 0.035915 | 0.035398 | 0.034895 | 0.034407 | 0.033932 | 0.033469 | 0.03302 | 0.032582 | 0.032155 | 0.03174 | 0.031335 | 0.030941 | 0.030556 | 0.030181 | 0.029814 | 0.029635 | 0.029457 | 0.029282 | 0.029108 | 0.028937 | 0.028767 | 0.0286 | 0.028434 | 0.028352 | 0.028271 | 0.028255 | 0.028238 | 0.028222 | 0.028206 | 0.02819 | 0.028174 | 0.028157 | 0.028141 | 0.028125
| iC4 | -0.00079023 | -0.00079206 | -0.00079401 | -0.00079596 | -0.00079793 | -0.0007999 | -0.00080188 | -0.00080387 | -0.00080588 | -0.00080789 | -0.00080991 | -0.00081194 | -0.00081399 | -0.00081604 | -0.00081811 | -0.00082018 | -0.00082226 | -0.00082436 | -0.00082647 | -0.00082858 | -0.00083071 | -0.00083285 | -0.000835 | -0.00083716 | -0.00083933 | -0.00084152 | -0.00084371 | -0.00084592 | -0.00084814 | -0.00085036 | -0.00085261 | -0.00085486 | -0.00085712 | -0.0008594 | -0.00086169 | -0.00086399 | -0.00086631 | -0.00086863 | -0.00087097 | -0.00087332 | -0.00087569 | -0.00087806 | -0.00088045 | -0.00088286 | -0.00088527 | -0.0008877 | -0.00088892 | -0.00089014 | -0.00089137 | -0.0008926 | -0.00089383 | -0.00089507 | -0.00089631 | -0.00089755 | -0.00089818 | -0.0008988 | -0.00089893 | -0.00089905 | -0.00089918 | -0.0008993 | -0.00089943 | -0.00089955 | -0.00089968 | -0.0008998 | -0.00089993
| nC4 | -0.005412 | -0.0054513 | -0.0054932 | -0.0055358 | -0.0055791 | -0.005623 | -0.0056677 | -0.005713 | -0.0057591 | -0.0058059 | -0.0058535 | -0.0059019 | -0.0059511 | -0.0060011 | -0.006052 | -0.0061037 | -0.0061563 | -0.0062099 | -0.0062643 | -0.0063198 | -0.0063762 | -0.0064337 | -0.0064922 | -0.0065517 | -0.0066124 | -0.0066742 | -0.0067372 | -0.0068014 | -0.0068668 | -0.0069335 | -0.0070015 | -0.0070708 | -0.0071415 | -0.0072137 | -0.0072873 | -0.0073624 | -0.0074391 | -0.0075175 | -0.0075974 | -0.0076792 | -0.0077626 | -0.007848 | -0.0079352 | -0.0080244 | -0.0081156 | -0.0082089 | -0.0082563 | -0.0083043 | -0.0083529 | -0.0084021 | -0.0084518 | -0.0085021 | -0.008553 | -0.0086046 | -0.0086306 | -0.0086567 | -0.008662 | -0.0086672 | -0.0086725 | -0.0086778 | -0.008683 | -0.0086883 | -0.0086936 | -0.0086989 | -0.0087042
| iC5 | -0.002485 | -0.002521 | -0.00256 | -0.0026003 | -0.0026418 | -0.0026847 | -0.002729 | -0.0027747 | -0.0028221 | -0.002871 | -0.0029218 | -0.0029743 | -0.0030287 | -0.0030852 | -0.0031439 | -0.0032048 | -0.0032681 | -0.0033339 | -0.0034025 | -0.003474 | -0.0035485 | -0.0036263 | -0.0037076 | -0.0037926 | -0.0038815 | -0.0039748 | -0.0040727 | -0.0041755 | -0.0042836 | -0.0043975 | -0.0045175 | -0.0046444 | -0.0047785 | -0.0049207 | -0.0050715 | -0.0052319 | -0.0054028 | -0.0055852 | -0.0057804 | -0.0059897 | -0.0062147 | -0.0064573 | -0.0067196 | -0.0070041 | -0.0073138 | -0.0076521 | -0.0078332 | -0.0080232 | -0.0082226 | -0.0084322 | -0.0086527 | -0.0088851 | -0.0091303 | -0.0093894 | -0.0095245 | -0.0096636 | -0.0096919 | -0.0097204 | -0.0097491 | -0.0097779 | -0.0098069 | -0.009836 | -0.0098653 | -0.0098948 | -0.0099245
| nC5 | -0.0028179 | -0.0028622 | -0.0029103 | -0.0029601 | -0.0030116 | -0.0030649 | -0.0031202 | -0.0031775 | -0.0032369 | -0.0032986 | -0.0033627 | -0.0034293 | -0.0034986 | -0.0035708 | -0.003646 | -0.0037244 | -0.0038064 | -0.0038919 | -0.0039815 | -0.0040752 | -0.0041735 | -0.0042766 | -0.0043849 | -0.0044989 | -0.004619 | -0.0047456 | -0.0048794 | -0.0050209 | -0.0051709 | -0.0053302 | -0.0054995 | -0.00568 | -0.0058727 | -0.006079 | -0.0063003 | -0.0065383 | -0.0067949 | -0.0070726 | -0.0073739 | -0.007702 | -0.0080607 | -0.0084544 | -0.0088886 | -0.0093698 | -0.009906 | -0.010507 | -0.010836 | -0.011186 | -0.01156 | -0.011959 | -0.012387 | -0.012847 | -0.013342 | -0.013877 | -0.014161 | -0.014457 | -0.014517 | -0.014578 | -0.01464 | -0.014702 | -0.014765 | -0.014828 | -0.014892 | -0.014956 | -0.015021
| C6 | -0.0034915 | -0.0035549 | -0.0036242 | -0.0036962 | -0.0037712 | -0.0038493 | -0.0039306 | -0.0040155 | -0.0041042 | -0.0041968 | -0.0042937 | -0.0043952 | -0.0045017 | -0.0046134 | -0.0047307 | -0.0048542 | -0.0049844 | -0.0051217 | -0.0052668 | -0.0054203 | -0.0055831 | -0.0057559 | -0.0059398 | -0.0061358 | -0.0063452 | -0.0065694 | -0.00681 | -0.0070689 | -0.0073483 | -0.0076507 | -0.007979 | -0.0083367 | -0.0087281 | -0.009158 | -0.0096324 | -0.010159 | -0.010746 | -0.011405 | -0.01215 | -0.013 | -0.013977 | -0.015113 | -0.01645 | -0.018047 | -0.019987 | -0.022395 | -0.02383 | -0.025461 | -0.027333 | -0.029501 | -0.032044 | -0.035065 | -0.038716 | -0.043215 | -0.045882 | -0.048898 | -0.04955 | -0.050219 | -0.050906 | -0.051613 | -0.052339 | -0.053087 | -0.053855 | -0.054647 | -0.055462
| C7+ | -3.2186e-05 | -3.2809e-05 | -3.3492e-05 | -3.4204e-05 | -3.4947e-05 | -3.5723e-05 | -3.6534e-05 | -3.7383e-05 | -3.8272e-05 | -3.9205e-05 | -4.0184e-05 | -4.1213e-05 | -4.2297e-05 | -4.3439e-05 | -4.4644e-05 | -4.5918e-05 | -4.7267e-05 | -4.8697e-05 | -5.0217e-05 | -5.1835e-05 | -5.3561e-05 | -5.5405e-05 | -5.7381e-05 | -5.9503e-05 | -6.1788e-05 | -6.4255e-05 | -6.6928e-05 | -6.9833e-05 | -7.3001e-05 | -7.6471e-05 | -8.0286e-05 | -8.4503e-05 | -8.9187e-05 | -9.4421e-05 | -0.00010031 | -0.00010698 | -0.00011459 | -0.00012338 | -0.00013363 | -0.00014573 | -0.00016025 | -0.00017797 | -0.00020011 | -0.00022853 | -0.00026636 | -0.0003192 | -0.00035434 | -0.00039819 | -0.00045442 | -0.00052914 | -0.00063327 | -0.00078842 | -0.0010443 | -0.001546 | -0.0020347 | -0.0029753 | -0.0032785 | -0.0036504 | -0.0041174 | -0.0047215 | -0.0055334 | -0.0066825 | -0.0084339 | -0.011429 | -0.017725
| TOTALS | 51.852 | 23.6094 | 15.2247 | 11.2996 | 9.01 | 7.5045 | 6.4368 | 5.6389 | 5.0193 | 4.5239 | 4.1184 | 3.7803 | 3.4939 | 3.2481 | 3.0348 | 2.8479 | 2.6827 | 2.5357 | 2.4039 | 2.2851 | 2.1774 | 2.0794 | 1.9897 | 1.9074 | 1.8315 | 1.7613 | 1.6961 | 1.6355 | 1.579 | 1.526 | 1.4764 | 1.4298 | 1.3858 | 1.3443 | 1.305 | 1.2677 | 1.2322 | 1.1985 | 1.1662 | 1.1354 | 1.1057 | 1.0772 | 1.0496 | 1.0229 | 0.99672 | 0.971 | 0.95821 | 0.94541 | 0.93254 | 0.91954 | 0.90629 | 0.89267 | 0.87847 | 0.8633 | 0.85511 | 0.84615 | 0.8442 | 0.84216 | 0.84001 | 0.8377 | 0.83517 | 0.83228 | 0.82877 | 0.82399 | 0.81589
| TOTALS | 51.852 | 23.6094 | 15.2247 | 11.2996 | 9.01 | 7.5045 | 6.4368 | 5.6389 | 5.0193 | 4.5239 | 4.1184 | 3.7803 | 3.4939 | 3.2481 | 3.0348 | 2.8479 | 2.6827 | 2.5357 | 2.4039 | 2.2851 | 2.1774 | 2.0794 | 1.9897 | 1.9074 | 1.8315 | 1.7613 | 1.6961 | 1.6355 | 1.579 | 1.526 | 1.4764 | 1.4298 | 1.3858 | 1.3443 | 1.305 | 1.2677 | 1.2322 | 1.1985 | 1.1662 | 1.1354 | 1.1057 | 1.0772 | 1.0496 | 1.0229 | 0.99672 | 0.971 | 0.95821 | 0.94541 | 0.93254 | 0.91954 | 0.90629 | 0.89267 | 0.87847 | 0.8633 | 0.85511 | 0.84615 | 0.8442 | 0.84216 | 0.84001 | 0.8377 | 0.83517 | 0.83228 | 0.82877 | 0.82399 | 0.81589 | 0.81589
Standing Correlation - an overview ¦ ScienceDirect Topics
Standing's Correlation
Hoffmann etal.(1953), Brinkman and Sicking (1960), Kehn(1964), and Dykstra and Mueller (1965) suggested that any pure hydrocarbon or nonhydrocarbon component could be uniquely characterized by combining its boiling-point temperature, critical temperature, and critical pressure into a characterization parameter that is defined by the following expression:
(15-18)Fi=bi[1/Tbi−1/T]
with
(15-19)bi=log(pci/14.7)[1/Tbi−1/Tci]
where Fi = component characterization factor
Tbi = normal boiling point of component i, °R
Standing (1979) derived a set of equations that fit the equilibrium ratio data of Katz and Hachmuth (1937) at pressures of less than 1,000 psia and temperatures below 200°F. The proposed form of the correlation is based on an observation that plots of log(Kip) vs. Fi at a given pressure often form straight lines. The basic equation of the straight-line relationship is given by:
log(Kip)=a+cFi
Solving for the equilibrium ratio Ki gives:
(15-20)Ki=1/p*10^(a+c*Fi)
where the coefficients a and c are the intercept and the slope of the line, respectively.
From a total of six isobar plots of log(Kip) vs. Fi for 18 sets of equilibrium ratio values, Standing correlated the coefficients a and c with the pressure, to give:
(15-21)a=1.2+0.00045p+15(10−8)p2
(15-22)c=0.89−0.00017p+3.5(10−8)p2
Standing pointed out that the predicted values of the equilibrium ratios of N2, CO2, H2S, and C1 through C6 can be improved considerably by changing the correlating parameter bi and the boiling point of these components. The author proposed the following modified values:
| Component | bi | Tbi °R
| N2 | 470 | 109
| CO2 | 652 | 194
| H2S | 1136 | 331
| C1 | 300 | 94
| C2 | 1145 | 303
| C3 | 1799 | 416
| i – C4 | 2037 | 471
| n – C4 | 2153 | 491
| i – C5 | 2368 | 542
| n – C5 | 2480 | 557
| C6* | 2738 | 610
| n – C6 | 2780 | 616
| n – C7 | 3068 | 669
| n – C8 | 3335 | 718
| n – C9 | 3590 | 763
| n – C10 | 3828 | 805
*
Lumped Hexanes-fraction.
When making flash calculations, the question of the equilibrium ratio to use for the lumped heptanes-plus fraction always arises. One rule of thumb proposed by Katz and Hachmuth (1937) is that the K value for C7+ can be taken as 15% of the K of C7, or:
KC7+=0.15KC7+
Standing (1979) offered an alternative approach for determining the K value of the heptanes and heavier fractions. By imposing experimental equilibrium ratio values for C7+ on Equation 15-20, Standing calculated the corresponding characterization factors Fi for the plus fraction. The calculated Fi values were used to specify the pure normal paraffin hydrocarbon having the K value of the C7+ fraction.
Standing suggested the following computational steps for determining the parameters b and Tb of the heptanes-plus fraction.
Step 1.
Determine, from the following relationship, the number of carbon atoms n of the normal paraffin hydrocarbon having the K value of the C7+ fraction,
(15-23)n=7.30+0.0075(T−460)+0.0016p
Step 2.
Calculate the correlating parameter b and the boiling point Tb from the following expression:
(15-24)b=1013+324n−4.256n2
(15-25)Tb=301+59.85n−0.971n2
The above calculated values can then be used in Equation 15-18 to evaluate Fi for the heptanes-plus fraction, i.e., FC7+. It is also interesting to note that experimental phase equilibria data suggest that the equilibrium ratio for carbon dioxide can be closely approximated by the following relationship:
KCO2=KC1KC2
where KCO2 = equilibrium ratio of CO2
KC1 = equilibrium ratio of methane
KC2 = equilibrium ratio of ethane
Example 15-2
A hydrocarbon mixture with the following composition is flashed at 1,000 psia and 150°F.
| Component | zi
| CO2 | 0.009
| N2 | 0.003
| C1 | 0.535
| C2 | 0.115
| C3 | 0.088
| i – C4 | 0.023
| n – C4 | 0.023
| i – C5 | 0.015
| n – C5 | 0.015
| C6 | 0.015
| C7+ | 0.159
If the molecular weight and specific gravity of C7+ are 150.0 and 0.78, respectively, calculate the equilibrium ratios by using:
a.
Wilson's correlation
b.
Standing's correlation
Solution
Step 1.
Calculate the critical pressure, critical temperature, and acentric factor of C7+ by using the characterization method of Riazi and Daubert discussed in Chapter 1. Example 1-1, page 27, gives:
Tc = 1139.4°R, pc = 320.3 psia, ω =0.5067
Step 2.
Apply Equation 15-17 to give:
| Component | Pc, psia | Tc, °R | ω | Ki=pd1000exp[5.37(1+ωi)(1−Td610)]
| CO2 | 1071 | 547.9 | 0.225 | 2.0923
| N2 | 493 | 227.6 | 0.04 | 16.343
| C1 | 667.8 | 343.37 | 0.0104 | 7.155
| C2 | 707.8 | 550.09 | 0.0986 | 1.236
| C3 | 616.3 | 666.01 | 0.1542 | 0.349
| i – C4 | 529.1 | 734.98 | 0.1848 | 0.144
| n – C4 | 550.7 | 765.65 | 0.201 | 0.106
| i – C5 | 490.4 | 829.1 | 0.2223 | 0.046
| n – C5 | 488.6 | 845.7 | 0.2539 | 0.036
| C6 | 436.9 | 913.7 | 0.3007 | 0.013
| C7+ | 320.3 | 1139.4 | 0.5069 | 0.00029
b.
Step 1.
Calculate coefficients a and c from Equations 15-21 and 15-22 to give:
a=1.2+0.00045(1000)+15(10−8)(1000)2=1.80c=0.89−0.00017(1000)−3.5(10−8)(1000)2=0.685
Step 2.
Calculate the number of carbon atoms n from Equation 15-23 to give:
n=7.3+0.0075(150)+0.0016(1000)=10.025
Step 3.
Determine the parameter b and the boiling point Tb for the hydrocarbon component with n carbon atoms by using Equations 15-24 and 15-25 to yield:
b=1013+324(10.025)−4.256(10.025)2=3833.369Tb=301+59.85(10.025)−0.971(10.025)2=803.41°R
Step 4.
Apply Equation 15-20, to give:
| Empty Cell | Empty Cell | Empty Cell | Fi | Ki
| Component | bi | Tbi | Eq. 15-18 | Eq. 15-20
| CO2 | 652 | 194 | 2.292 | 2.344
| N2 | 470 | 109 | 3.541 | 16.811
| C1 | 300 | 94 | 2.7 | 4.462
| C2 | 1145 | 303 | 1.902 | 1.267
| C3 | 1799 | 416 | 1.375 | 0.552
| i – C4 | 2037 | 471 | 0.985 | 0.298
| n – C4 | 2153 | 491 | 0.855 | 0.243
| i – C5 | 2368 | 542 | 0.487 | 0.136
| n – C5 | 2480 | 557 | 0.387 | 0.116
| C6 | 2738 | 610 | 0 | 0.063
| C7+ | 3833.369 | 803.41 | − 1.513 | 0.0058
Show less
View chapter
Book
2010, Reservoir Engineering Handbook (Fourth Edition)
Tarek Ahmed
Chapter
Equations of State and Phase Equilibria
Step 3
Flash the original composition through the first separator by generating the equilibrium ratios using the Standing correlation (equation 5-20) to give the results in the following table, with nL = 0.7209 and nυ = 0.29791.
| Component | zi | Ki | xi | yi | Mi
| CO2 | 0.0008 | 3.509 | 0.0005 | 0.0018 | 44
| N2 | 0.0164 | 39.9 | 0.0014 | 0.0552 | 28
| C1 | 0.284 | 8.85 | 0.089 | 0.7877 | 16
| C2 | 0.0716 | 1.349 | 0.0652 | 0.088 | 30
| C3 | 0.1048 | 0.373 | 0.127 | 0.0474 | 44
| i-C4 | 0.042 | 0.161 | 0.0548 | 0.0088 | 58
| n-C4 | 0.042 | 0.12 | 0.0557 | 0.0067 | 58
| i-C5 | 0.0191 | 0.054 | 0.0259 | 0.0014 | 72
| n-C5 | 0.0191 | 0.043 | 0.0261 | 0.0011 | 72
| C6 | 0.0405 | 0.018 | 0.0558 | 0.001 | 86
| C7+ | 0.3597 | 0.0021 | 0.4986 | 0.0009 | 252
Comparison of three vapor liquid equilibrium equations for 5.2GPM, 1174 Btu/cf well-head natural gas stream
Peng Robinson results were provided with the use of DWSim process simulator
Standing and Wilson results were provided from models above
V/F
| T, F | P, psia | PengRobinson | Standing | Wilson
| 40 | 1000 | 0.966 | 0.9679 | 0.8689
| 40 | 800 | 0.97 | 0.9695 | 0.9065
| 40 | 600 | 0.979 | 0.9772 | 0.9408
| 40 | 400 | 0.989 | 0.9893 | 0.9714
| 40 | 200 | 0.998 | 1 | 0.9951
V/F
| T, F | P, psia | PengRobinson | Standing | Wilson
| 80 | 1000 | 1 | 0.9993 | 0.9414
| 80 | 800 | 1 | 0.9989 | 0.9634
| 80 | 600 | 1 | 1 | 0.982
| 80 | 400 | 1 | 1 | 0.9957
| 80 | 200 | 1 | 1 | 0.9997

## Flash B
Multicomponent Equilibrium Flash Calculation
http://excelcalculations.blogspot.com/2011/07/equilibrium-flash-excel.html
These version does not require a solver add-in
| 1096.9459 | Feed Rate, moles/hr |  |  |  |  | Input
| 87.4583 | Feed Temperature, F
| 764.9907 | Feed Pressure, psia
| 1 | enter 1 to calulate using Wilson Correlation K values, 2 for Standing Correlation K values
Author recommends using the Standing correlation. especially when pressures exceed 400 psia (see analysis below, row 270)
| Fraction of feed vaporized |  | 0.97
Physical Properties of Feed Stream (GPSA Handbook)
|  | Eq Const (K value) | Moles in Feed | Mole fraction in feed | Rachford-Rice equation | Moles in liquid | Moles in vapour | Mole fraction in liquid | Mole fraction in vapor |  |  | Composition mol% | GPM, gals/Mcf | Formula | MW | Boiling Pt, F@1atm | Vap Pres, psia@100F | Freezing Pt F | Crit Pres, psia | Crit. Temp F | Z | Liquid Spec Grav | Liq Dens lb/gal | Liq Dens gal/lbmol | Vapor Spec Grav | Vap Dens ft3/lb | Cp, Gas Btu/lb-F | Cp, Liq Btu/lb-F | Hv, gas Btu/ft3 | Hv, liq Btu/lb
1 | N2 | 16.8378 | 13.1708 | 0.012007 | 0.011622 | 0.024168 | 13.1467 | 0.0007338 | 0.012355 |  | N2 | 0.012007 |  | N2 | 28.013 | -297.332 |  | -346 | 493 | -232.7 | 0.99997 | 0.8094 | 6.748 | 4.1513 | 0.96697 | 13.5496 | 0.2484
2 | CO2 | 1.3926 | 61.0246 | 0.055631 | 0.015817 | 1.3269 | 59.6977 | 0.040288 | 0.056106 |  | CO2 | 0.055631 |  | CO2 | 44.01 | -109.32 |  | -69.77 | 1071 | 87.87 | 0.9943 | 0.8176 | 6.8163 | 6.4566 | 1.5192 | 8.6245 | 0.199
3 | H2S | 0.34649 | 0.0010978 | 1.0007e-06 | -1.7864e-06 | 9.0029e-05 | 0.0010077 | 2.7335e-06 | 9.4715e-07 |  | H2S | 1.0007e-06 |  | H2S | 34.076 | -76.56 | 387.1 | -121.58 | 1036 | 212.6 | 0.9903 | 0.7871 | 6.5621 | 5.1929 | 1.1763 | 11.1388 | 0.2379 | 0.4968 | 637
4 | C1 | 6.5985 | 821.7141 | 0.74909 | 0.65217 | 3.8366 | 817.8774 | 0.11649 | 0.76866 |  | C1 | 0.74909 |  | CH4 | 16.043 | -258.7 | 5000 | -296.5 | 667.8 | -116.68 | 0.9981 | 0.3 | 2.5011 | 6.4144 | 0.55378 | 23.6592 | 0.5266 |  | 1009.7 | 23750
5 | C2 | 0.89937 | 113.8078 | 0.10375 | -0.01157 | 3.7866 | 110.0212 | 0.11497 | 0.1034 |  | C2 | 0.10375 | 2.8255 | C2H6 | 30.7 | -127.44 | 800 | -297.04 | 707.8 | 90.1 | 0.9961 | 0.3563 | 2.9705 | 10.3351 | 1.0597 | 12.3637 | 0.408 | 0.9256 | 1768 | 65889
6 | C3 | 0.21049 | 53.9392 | 0.049172 | -0.16578 | 6.9157 | 47.0234 | 0.20998 | 0.044199 |  | C3 | 0.049172 | 1.3504 | C3H8 | 44.097 | -43.73 | 188 | -305.82 | 616.3 | 206.1 | 0.9808 | 0.5075 | 4.231 | 10.4223 | 1.5222 | 8.6075 | 0.3887 | 0.5902 | 2517 | 90962
7 | iC4 | 0.078238 | 7.0959 | 0.0064687 | -0.056309 | 2.012 | 5.0839 | 0.061089 | 0.0047795 |  | iC4 | 0.0064687 | 0.21108 | C4H10 | 58.124 | 10.74 | 72.39 | -255.28 | 529.1 | 274.96 | 0.9661 | 0.563 | 4.6937 | 12.3833 | 2.0064 | 6.5303 | 0.3867 | 0.566 | 3252 | 98968
8 | nC4 | 0.055073 | 15.6553 | 0.014272 | -0.16166 | 5.6346 | 10.0207 | 0.17108 | 0.0094219 |  | nC4 | 0.014272 | 0.44872 | C4H10 | 58.124 | 31.12 | 51.54 | -217.05 | 550.7 | 305.62 | 0.9367 | 0.5843 | 4.8713 | 11.9319 | 2.0064 | 6.5303 | 0.3951 | 0.566 | 3262 | 102918
9 | iC5 | 0.021897 | 3.6184 | 0.0032986 | -0.062965 | 2.1202 | 1.4982 | 0.064374 | 0.0014096 |  | iC5 | 0.0032986 | 0.12047 | C5H12 | 72.151 | 82.11 | 20.444 | -255.82 | 490.4 | 369.03 | 0.948 | 0.6244 | 5.2056 | 13.8602 | 2.4905 | 5.2607 | 0.3829 | 0.5353 | 4000 | 108722
10 | nC5 | 0.016301 | 3.7808 | 0.0034467 | -0.074009 | 2.4779 | 1.3029 | 0.075235 | 0.0012264 |  | nC5 | 0.0034467 | 0.12454 | C5H12 | 72.151 | 96.91 | 15.575 | -201.51 | 488.6 | 385.6 | 0.942 | 0.6311 | 5.2615 | 13.7131 | 2.4905 | 5.2607 | 0.399 | 0.548 | 4008 | 110071
11 | C6 | 0.0053382 | 4.0182 | 0.0036631 | -0.10357 | 3.4296 | 0.58867 | 0.10413 | 0.00055587 |  | C6 | 0.0036631 | 0.15026 | C6H14 | 86.178 | 155.73 | 4.96 | -139.58 | 710.4 | 453.6 | 0.91 | 0.664 | 5.5358 | 15.5675 | 2.9747 | 4.4044 | 0.3857 | 0.5332 | 4756 | 115055
12 | C7+ | 6.6376e-05 | 0.015857 | 1.4455e-05 | -0.00048078 | 0.015836 | 2.1033e-05 | 0.00048082 | 3.1915e-08 |  | C7+ | 1.4455e-05 | 0.00068808 | C7H16 | 100 | 155.73 | 4.96 | -139.58 | 710.4 | 453.6 | 0.91 | 0.664 | 5.5358 | 18.0643 | 3.4518 | 3.7956 | 0.3857 | 0.5332 | 4756 | 115055
| TOTALS |  | 1097.842 | 1.0008 | 0.043257 | 31.5802 | 1066.2618 | 0.95886 | 1.0021 |  | Stream | 1.0008 | 5.2316 |  | 22.1652 | -217.1229 | 3839.0507 | -282.7982 | 686.6807 | -55.4725 | 0.9959 | 0.36051 | 3.0056 | 7.1994 | 0.76511 | 20.2585 | 0.48217 | 0.14241 | 1175.6449 | 32369.851
Correlations, Use and Examples
Rachford - Rice Equation
where zi is the mole fraction of component i in the liquid feed, Ki is the equilibrium constant
(at the appropriate temperature and pressure) and β is the fraction of feed that is vaporised. Obviously, β is between 0 and 1.
|  |  | xi = zi/(1-B+B*Ki) |  | B = fraction of feed vaporized
yi=Ki*xi
Determining K values for natural gas streams with pressures <1000 psia and temperatures <200 F
developed by Wayne Landon
|  |  | Standing Correlation | [6 empty] | Wilson Correlation
|  |  | Ki = 1/P*10^(a+c*Fi) = equilibrium ratio of component i | [6 empty] | Ki = Pci/P*exp(5.37*(1+wi)*(1-Tci/T))
|  |  | Fi = bi*(1/Tbi-1/T) = component charaterization factor | [6 empty] | wi = acentric factor for component I
|  | 547.4583 | T = system temperature, R | [6 empty] | T = system temperature, R
|  |  | Tci = critical temperature for component i | [6 empty] | Tci = critical temperature for component i
|  | 764.9907 | P = psia | [6 empty] | P = system pressure, psia
|  |  | Pci = critical pressure for component i | [6 empty] | Pci = critical pressure for component i
Tbi = normal boiling point of component i, deg R
bi =( log(Pci/14.7))/(1/Tbi - 1/Tci)
|  | 1.632 | a = 1.2+0.00045*P+15(10^-8)*P^2
|  | 0.73947 | c= 0.89-0.00017*P-3.5(10^-8)*P^2
|  | 9.1799 | n(C7+) = 7.3+0.0075*T+0.0016*P, where T is in deg F
|  | 3628.6376 | b (C7+) = 1013+324*n-4.256*n^2
|  | 768.5912 | Tb( C7+)=301+59.85*n-0.971*n^2
``
[10 empty] | Standing | Wilson
|  |  | Component | Pci (psia) | Tci (deg R) | w | bi | Tbi | Fi | Ki | Ki
|  |  | N2 | 493 | 227.6 | 0.04 | 470 | 109 | 3.4534 | 20.0477 | 16.8378
|  |  | CO2 | 1071 | 547.9 | 0.225 | 652 | 194 | 2.1699 | 2.2538 | 1.3926
|  |  | H2S | 1036 | 672.6 | 0.1105 | 1136 | 331 | 1.357 | 0.5647 | 0.34649
|  |  | C1 | 667.8 | 343.37 | 0.0104 | 300 | 94 | 2.6435 | 5.0485 | 6.5985
|  |  | C2 | 707.8 | 550.09 | 0.0986 | 1145 | 303 | 1.6874 | 0.99117 | 0.89937
|  |  | C3 | 616.3 | 666.01 | 0.1542 | 1799 | 416 | 1.0384 | 0.32829 | 0.21049
|  |  | iC4 | 529.1 | 734.98 | 0.1848 | 2037 | 471 | 0.60401 | 0.15668 | 0.078238
|  |  | nC4 | 550.7 | 765.65 | 0.201 | 2153 | 491 | 0.45221 | 0.12099 | 0.055073
|  |  | iC5 | 490.4 | 829.1 | 0.2223 | 2368 | 542 | 0.04356 | 0.060337 | 0.021897
|  |  | nC5 | 488.6 | 845.7 | 0.2539 | 2480 | 557 | -0.077601 | 0.049089 | 0.016301
|  |  | C6 | 436.9 | 913.7 | 0.3007 | 2738 | 610 | -0.51277 | 0.023399 | 0.0053382
|  |  | C7+ | 320.3 | 1139.4 | 0.5069 | 3628.6376 | 768.5912 | -1.907 | 0.0021787 | 6.6376e-05
Reference: Reservoir Engineering Handbook 4th Ed by Tarek Hamed
Equilibrium Ratios, Whitson Wiki, https://wiki.whitson.com/phase_behavior/properties/kvalues/
Calculation Section (finding B - fraction vaporized- that minimizes Rachford Rice Equation)
| B | 0.001 | 0.02 | 0.04 | 0.06 | 0.08 | 0.1 | 0.12 | 0.14 | 0.16 | 0.18 | 0.2 | 0.22 | 0.24 | 0.26 | 0.28 | 0.3 | 0.32 | 0.34 | 0.36 | 0.38 | 0.4 | 0.42 | 0.44 | 0.46 | 0.48 | 0.5 | 0.52 | 0.54 | 0.56 | 0.58 | 0.6 | 0.62 | 0.64 | 0.66 | 0.68 | 0.7 | 0.72 | 0.74 | 0.76 | 0.78 | 0.8 | 0.82 | 0.84 | 0.86 | 0.88 | 0.9 | 0.91 | 0.92 | 0.93 | 0.94 | 0.95 | 0.96 | 0.97 | 0.98 | 0.985 | 0.99 | 0.991 | 0.992 | 0.993 | 0.994 | 0.995 | 0.996 | 0.997 | 0.998 | 0.999
| min at <1 | 1 | 1 | 1 | 1 | 1 | 1 | 1 | 1 | 1 | 1 | 1 | 1 | 1 | 1 | 1 | 1 | 1 | 1 | 1 | 1 | 1 | 1 | 1 | 1 | 1 | 1 | 1 | 1 | 1 | 1 | 1 | 1 | 1 | 1 | 1 | 1 | 1 | 1 | 1 | 1 | 1 | 1 | 1 | 1 | 1 | 1 | 1 | 1 | 1 | 1 | 1 | 1 | 0.97 | 1 | 1 | 1 | 1 | 1 | 1 | 1 | 1 | 1 | 1 | 1 | 1
|  | Rachford-Rice equation | Rachford-Rice equation | Rachford-Rice equation | Rachford-Rice equation | Rachford-Rice equation | Rachford-Rice equation | Rachford-Rice equation | Rachford-Rice equation | Rachford-Rice equation | Rachford-Rice equation | Rachford-Rice equation | Rachford-Rice equation | Rachford-Rice equation | Rachford-Rice equation | Rachford-Rice equation | Rachford-Rice equation | Rachford-Rice equation | Rachford-Rice equation | Rachford-Rice equation | Rachford-Rice equation | Rachford-Rice equation | Rachford-Rice equation | Rachford-Rice equation | Rachford-Rice equation | Rachford-Rice equation | Rachford-Rice equation | Rachford-Rice equation | Rachford-Rice equation | Rachford-Rice equation | Rachford-Rice equation | Rachford-Rice equation | Rachford-Rice equation | Rachford-Rice equation | Rachford-Rice equation | Rachford-Rice equation | Rachford-Rice equation | Rachford-Rice equation | Rachford-Rice equation | Rachford-Rice equation | Rachford-Rice equation | Rachford-Rice equation | Rachford-Rice equation | Rachford-Rice equation | Rachford-Rice equation | Rachford-Rice equation | Rachford-Rice equation | Rachford-Rice equation | Rachford-Rice equation | Rachford-Rice equation | Rachford-Rice equation | Rachford-Rice equation | Rachford-Rice equation | Rachford-Rice equation | Rachford-Rice equation | Rachford-Rice equation | Rachford-Rice equation | Rachford-Rice equation | Rachford-Rice equation | Rachford-Rice equation | Rachford-Rice equation | Rachford-Rice equation | Rachford-Rice equation | Rachford-Rice equation | Rachford-Rice equation | Rachford-Rice equation
| N2 | 0.1872 | 0.14442 | 0.11641 | 0.097505 | 0.083882 | 0.073598 | 0.065561 | 0.059106 | 0.053808 | 0.049382 | 0.045629 | 0.042406 | 0.039608 | 0.037157 | 0.034991 | 0.033064 | 0.031338 | 0.029783 | 0.028376 | 0.027095 | 0.025925 | 0.024852 | 0.023864 | 0.022951 | 0.022106 | 0.021321 | 0.02059 | 0.019907 | 0.019268 | 0.018669 | 0.018106 | 0.017576 | 0.017076 | 0.016604 | 0.016157 | 0.015733 | 0.015332 | 0.01495 | 0.014587 | 0.014241 | 0.013911 | 0.013596 | 0.013295 | 0.013006 | 0.012731 | 0.012466 | 0.012338 | 0.012213 | 0.01209 | 0.011969 | 0.011851 | 0.011735 | 0.011622 | 0.01151 | 0.011455 | 0.011401 | 0.01139 | 0.011379 | 0.011369 | 0.011358 | 0.011347 | 0.011336 | 0.011326 | 0.011315 | 0.011304
| CO2 | 0.021833 | 0.021671 | 0.021504 | 0.021339 | 0.021176 | 0.021016 | 0.020859 | 0.020703 | 0.02055 | 0.0204 | 0.020251 | 0.020105 | 0.01996 | 0.019818 | 0.019678 | 0.01954 | 0.019404 | 0.019269 | 0.019137 | 0.019006 | 0.018877 | 0.01875 | 0.018624 | 0.0185 | 0.018378 | 0.018257 | 0.018138 | 0.018021 | 0.017905 | 0.01779 | 0.017677 | 0.017566 | 0.017455 | 0.017346 | 0.017239 | 0.017133 | 0.017028 | 0.016924 | 0.016822 | 0.016721 | 0.016621 | 0.016522 | 0.016425 | 0.016328 | 0.016233 | 0.016139 | 0.016092 | 0.016046 | 0.015999 | 0.015954 | 0.015908 | 0.015863 | 0.015817 | 0.015773 | 0.01575 | 0.015728 | 0.015724 | 0.015719 | 0.015715 | 0.01571 | 0.015706 | 0.015701 | 0.015697 | 0.015693 | 0.015688
| H2S | -6.5442e-07 | -6.6265e-07 | -6.7154e-07 | -6.8068e-07 | -6.9007e-07 | -6.9972e-07 | -7.0964e-07 | -7.1985e-07 | -7.3036e-07 | -7.4118e-07 | -7.5232e-07 | -7.638e-07 | -7.7564e-07 | -7.8786e-07 | -8.0046e-07 | -8.1347e-07 | -8.2692e-07 | -8.4081e-07 | -8.5518e-07 | -8.7005e-07 | -8.8545e-07 | -9.014e-07 | -9.1794e-07 | -9.3509e-07 | -9.529e-07 | -9.714e-07 | -9.9063e-07 | -1.0106e-06 | -1.0315e-06 | -1.0532e-06 | -1.0758e-06 | -1.0995e-06 | -1.1242e-06 | -1.15e-06 | -1.1771e-06 | -1.2054e-06 | -1.2352e-06 | -1.2664e-06 | -1.2993e-06 | -1.334e-06 | -1.3705e-06 | -1.4091e-06 | -1.4499e-06 | -1.4932e-06 | -1.5391e-06 | -1.588e-06 | -1.6136e-06 | -1.64e-06 | -1.6673e-06 | -1.6956e-06 | -1.7248e-06 | -1.755e-06 | -1.7864e-06 | -1.8188e-06 | -1.8355e-06 | -1.8525e-06 | -1.8559e-06 | -1.8594e-06 | -1.8629e-06 | -1.8663e-06 | -1.8698e-06 | -1.8733e-06 | -1.8768e-06 | -1.8804e-06 | -1.8839e-06
| C1 | 4.1704 | 3.7715 | 3.4265 | 3.1393 | 2.8965 | 2.6886 | 2.5085 | 2.3511 | 2.2122 | 2.0888 | 1.9785 | 1.8792 | 1.7894 | 1.7078 | 1.6334 | 1.5651 | 1.5023 | 1.4444 | 1.3908 | 1.341 | 1.2946 | 1.2514 | 1.2109 | 1.173 | 1.1374 | 1.1038 | 1.0722 | 1.0424 | 1.0142 | 0.98744 | 0.96208 | 0.93798 | 0.91507 | 0.89324 | 0.87244 | 0.85258 | 0.8336 | 0.81545 | 0.79808 | 0.78143 | 0.76546 | 0.75013 | 0.7354 | 0.72124 | 0.70761 | 0.69449 | 0.68811 | 0.68185 | 0.6757 | 0.66966 | 0.66372 | 0.6579 | 0.65217 | 0.64654 | 0.64376 | 0.64101 | 0.64046 | 0.63991 | 0.63936 | 0.63882 | 0.63828 | 0.63773 | 0.63719 | 0.63665 | 0.63611
| C2 | -0.010441 | -0.010461 | -0.010483 | -0.010504 | -0.010525 | -0.010547 | -0.010568 | -0.01059 | -0.010611 | -0.010633 | -0.010655 | -0.010677 | -0.010699 | -0.010721 | -0.010743 | -0.010765 | -0.010788 | -0.01081 | -0.010833 | -0.010855 | -0.010878 | -0.010901 | -0.010924 | -0.010947 | -0.01097 | -0.010994 | -0.011017 | -0.01104 | -0.011064 | -0.011088 | -0.011111 | -0.011135 | -0.011159 | -0.011183 | -0.011207 | -0.011232 | -0.011256 | -0.01128 | -0.011305 | -0.01133 | -0.011354 | -0.011379 | -0.011404 | -0.01143 | -0.011455 | -0.01148 | -0.011493 | -0.011506 | -0.011518 | -0.011531 | -0.011544 | -0.011557 | -0.01157 | -0.011583 | -0.011589 | -0.011596 | -0.011597 | -0.011598 | -0.011599 | -0.011601 | -0.011602 | -0.011603 | -0.011605 | -0.011606 | -0.011607
| C3 | -0.038853 | -0.039445 | -0.040088 | -0.040752 | -0.041439 | -0.04215 | -0.042885 | -0.043646 | -0.044435 | -0.045253 | -0.046101 | -0.046982 | -0.047898 | -0.048849 | -0.049839 | -0.050871 | -0.051946 | -0.053067 | -0.054237 | -0.055461 | -0.056741 | -0.058081 | -0.059487 | -0.060961 | -0.062511 | -0.064142 | -0.065861 | -0.067673 | -0.069589 | -0.071616 | -0.073764 | -0.076046 | -0.078473 | -0.081061 | -0.083824 | -0.086783 | -0.089958 | -0.093375 | -0.097061 | -0.10105 | -0.10538 | -0.1101 | -0.11526 | -0.12093 | -0.12719 | -0.13413 | -0.13789 | -0.14187 | -0.14608 | -0.15055 | -0.15531 | -0.16037 | -0.16578 | -0.17156 | -0.17461 | -0.17777 | -0.17841 | -0.17906 | -0.17972 | -0.18038 | -0.18104 | -0.18171 | -0.18238 | -0.18306 | -0.18375
| iC4 | -0.0059681 | -0.0060746 | -0.0061909 | -0.0063117 | -0.0064373 | -0.0065681 | -0.0067042 | -0.0068461 | -0.0069942 | -0.0071487 | -0.0073103 | -0.0074794 | -0.0076564 | -0.0078421 | -0.0080369 | -0.0082417 | -0.0084572 | -0.0086843 | -0.0089239 | -0.0091771 | -0.0094451 | -0.0097292 | -0.010031 | -0.010352 | -0.010694 | -0.01106 | -0.011452 | -0.011872 | -0.012324 | -0.012812 | -0.013341 | -0.013915 | -0.01454 | -0.015225 | -0.015977 | -0.016807 | -0.017728 | -0.018757 | -0.019911 | -0.021217 | -0.022707 | -0.024422 | -0.026416 | -0.028765 | -0.031574 | -0.034989 | -0.03699 | -0.039233 | -0.041767 | -0.044649 | -0.04796 | -0.0518 | -0.056309 | -0.061678 | -0.064766 | -0.068179 | -0.068905 | -0.069647 | -0.070405 | -0.07118 | -0.071972 | -0.072782 | -0.07361 | -0.074457 | -0.075324
| nC4 | -0.013498 | -0.013745 | -0.014015 | -0.014296 | -0.014589 | -0.014893 | -0.01521 | -0.015542 | -0.015888 | -0.01625 | -0.016628 | -0.017025 | -0.017441 | -0.017878 | -0.018337 | -0.018821 | -0.019331 | -0.019869 | -0.020438 | -0.021041 | -0.02168 | -0.02236 | -0.023083 | -0.023854 | -0.024679 | -0.025564 | -0.026513 | -0.027537 | -0.028642 | -0.029839 | -0.031142 | -0.032563 | -0.03412 | -0.035833 | -0.037728 | -0.039834 | -0.042189 | -0.04484 | -0.047846 | -0.051285 | -0.055256 | -0.059894 | -0.065382 | -0.071976 | -0.080051 | -0.090166 | -0.096246 | -0.10321 | -0.11125 | -0.12066 | -0.1318 | -0.14521 | -0.16166 | -0.18231 | -0.19475 | -0.20901 | -0.21211 | -0.21532 | -0.21861 | -0.22201 | -0.22552 | -0.22914 | -0.23288 | -0.23675 | -0.24074
| iC5 | -0.0032295 | -0.0032907 | -0.0033577 | -0.0034275 | -0.0035002 | -0.0035761 | -0.0036554 | -0.0037382 | -0.0038249 | -0.0039157 | -0.004011 | -0.0041109 | -0.004216 | -0.0043266 | -0.0044432 | -0.0045662 | -0.0046962 | -0.0048339 | -0.0049798 | -0.0051349 | -0.0052999 | -0.0054758 | -0.0056639 | -0.0058653 | -0.0060816 | -0.0063144 | -0.0065658 | -0.006838 | -0.0071338 | -0.0074563 | -0.0078093 | -0.0081975 | -0.0086262 | -0.0091023 | -0.009634 | -0.010232 | -0.010908 | -0.011681 | -0.012571 | -0.013609 | -0.014833 | -0.016298 | -0.018085 | -0.020313 | -0.023166 | -0.026952 | -0.02935 | -0.032216 | -0.035704 | -0.040037 | -0.045568 | -0.052872 | -0.062965 | -0.077819 | -0.088226 | -0.10185 | -0.10509 | -0.10855 | -0.11224 | -0.1162 | -0.12044 | -0.125 | -0.12993 | -0.13526 | -0.14104
| nC5 | -0.0033938 | -0.0034585 | -0.0035294 | -0.0036032 | -0.0036801 | -0.0037604 | -0.0038443 | -0.003932 | -0.0040238 | -0.00412 | -0.0042209 | -0.0043269 | -0.0044383 | -0.0045557 | -0.0046794 | -0.00481 | -0.0049481 | -0.0050943 | -0.0052495 | -0.0054144 | -0.0055901 | -0.0057775 | -0.0059779 | -0.0061927 | -0.0064235 | -0.0066722 | -0.006941 | -0.0072323 | -0.0075491 | -0.0078949 | -0.0082739 | -0.0086912 | -0.0091528 | -0.0096662 | -0.010241 | -0.010888 | -0.011622 | -0.012462 | -0.013434 | -0.014569 | -0.015915 | -0.017534 | -0.01952 | -0.022014 | -0.025237 | -0.029567 | -0.032342 | -0.035691 | -0.039813 | -0.045013 | -0.051774 | -0.060927 | -0.074009 | -0.094246 | -0.10917 | -0.12972 | -0.13479 | -0.14027 | -0.14623 | -0.1527 | -0.15978 | -0.16755 | -0.17611 | -0.18559 | -0.19616
| C6 | -0.0036472 | -0.0037175 | -0.0037945 | -0.0038748 | -0.0039586 | -0.004046 | -0.0041374 | -0.004233 | -0.0043332 | -0.0044382 | -0.0045484 | -0.0046642 | -0.0047861 | -0.0049145 | -0.00505 | -0.0051932 | -0.0053448 | -0.0055054 | -0.005676 | -0.0058576 | -0.0060511 | -0.0062578 | -0.0064792 | -0.0067168 | -0.0069725 | -0.0072484 | -0.0075471 | -0.0078715 | -0.0082249 | -0.0086117 | -0.0090366 | -0.0095055 | -0.010026 | -0.010606 | -0.011258 | -0.011996 | -0.012837 | -0.013804 | -0.014929 | -0.016254 | -0.017837 | -0.019761 | -0.022151 | -0.025199 | -0.029219 | -0.034765 | -0.038411 | -0.04291 | -0.048604 | -0.056039 | -0.066161 | -0.080744 | -0.10357 | -0.14441 | -0.17986 | -0.23838 | -0.25497 | -0.27404 | -0.2962 | -0.32226 | -0.35335 | -0.39107 | -0.43781 | -0.49724 | -0.57534
| C7+ | -1.4469e-05 | -1.4749e-05 | -1.5057e-05 | -1.5377e-05 | -1.5711e-05 | -1.606e-05 | -1.6425e-05 | -1.6807e-05 | -1.7208e-05 | -1.7627e-05 | -1.8068e-05 | -1.8531e-05 | -1.9019e-05 | -1.9533e-05 | -2.0075e-05 | -2.0649e-05 | -2.1256e-05 | -2.19e-05 | -2.2584e-05 | -2.3313e-05 | -2.409e-05 | -2.492e-05 | -2.581e-05 | -2.6766e-05 | -2.7795e-05 | -2.8907e-05 | -3.0111e-05 | -3.142e-05 | -3.2848e-05 | -3.4412e-05 | -3.6133e-05 | -3.8034e-05 | -4.0147e-05 | -4.2508e-05 | -4.5164e-05 | -4.8174e-05 | -5.1614e-05 | -5.5584e-05 | -6.0214e-05 | -6.5687e-05 | -7.2253e-05 | -8.0278e-05 | -9.0309e-05 | -0.0001032 | -0.0001204 | -0.00014446 | -0.0001605 | -0.00018054 | -0.00020631 | -0.00024066 | -0.00028873 | -0.00036079 | -0.00048078 | -0.00072038 | -0.00095945 | -0.001436 | -0.0015944 | -0.0017921 | -0.0020457 | -0.0023829 | -0.0028532 | -0.0035549 | -0.0047142 | -0.0069955 | -0.013556
| TOTALS | 4.3004 | 3.8574 | 3.4829 | 3.1753 | 2.9174 | 2.6976 | 2.5079 | 2.3423 | 2.1964 | 2.0668 | 1.9509 | 1.8464 | 1.7518 | 1.6657 | 1.5869 | 1.5144 | 1.4475 | 1.3856 | 1.3279 | 1.2741 | 1.2237 | 1.1764 | 1.1317 | 1.0895 | 1.0495 | 1.0114 | 0.97505 | 0.94024 | 0.90679 | 0.87455 | 0.84335 | 0.81303 | 0.78346 | 0.75447 | 0.72592 | 0.69763 | 0.66941 | 0.64107 | 0.61237 | 0.58301 | 0.55263 | 0.52077 | 0.48681 | 0.44984 | 0.40856 | 0.3609 | 0.33366 | 0.3033 | 0.26884 | 0.22886 | 0.18108 | 0.12165 | 0.043257 | -0.070506 | -0.15296 | -0.26979 | -0.2999 | -0.33327 | -0.37061 | -0.41283 | -0.46123 | -0.51765 | -0.58483 | -0.6673 | -0.77441
| TOTALS | 4.3004 | 3.8574 | 3.4829 | 3.1753 | 2.9174 | 2.6976 | 2.5079 | 2.3423 | 2.1964 | 2.0668 | 1.9509 | 1.8464 | 1.7518 | 1.6657 | 1.5869 | 1.5144 | 1.4475 | 1.3856 | 1.3279 | 1.2741 | 1.2237 | 1.1764 | 1.1317 | 1.0895 | 1.0495 | 1.0114 | 0.97505 | 0.94024 | 0.90679 | 0.87455 | 0.84335 | 0.81303 | 0.78346 | 0.75447 | 0.72592 | 0.69763 | 0.66941 | 0.64107 | 0.61237 | 0.58301 | 0.55263 | 0.52077 | 0.48681 | 0.44984 | 0.40856 | 0.3609 | 0.33366 | 0.3033 | 0.26884 | 0.22886 | 0.18108 | 0.12165 | 0.043257 | 1 | 1 | 1 | 1 | 1 | 1 | 1 | 1 | 1 | 1 | 1 | 1 | 0.043257
Standing Correlation - an overview ¦ ScienceDirect Topics
Standing's Correlation
Hoffmann etal.(1953), Brinkman and Sicking (1960), Kehn(1964), and Dykstra and Mueller (1965) suggested that any pure hydrocarbon or nonhydrocarbon component could be uniquely characterized by combining its boiling-point temperature, critical temperature, and critical pressure into a characterization parameter that is defined by the following expression:
(15-18)Fi=bi[1/Tbi−1/T]
with
(15-19)bi=log(pci/14.7)[1/Tbi−1/Tci]
where Fi = component characterization factor
Tbi = normal boiling point of component i, °R
Standing (1979) derived a set of equations that fit the equilibrium ratio data of Katz and Hachmuth (1937) at pressures of less than 1,000 psia and temperatures below 200°F. The proposed form of the correlation is based on an observation that plots of log(Kip) vs. Fi at a given pressure often form straight lines. The basic equation of the straight-line relationship is given by:
log(Kip)=a+cFi
Solving for the equilibrium ratio Ki gives:
(15-20)Ki=1/p*10^(a+c*Fi)
where the coefficients a and c are the intercept and the slope of the line, respectively.
From a total of six isobar plots of log(Kip) vs. Fi for 18 sets of equilibrium ratio values, Standing correlated the coefficients a and c with the pressure, to give:
(15-21)a=1.2+0.00045p+15(10−8)p2
(15-22)c=0.89−0.00017p+3.5(10−8)p2
Standing pointed out that the predicted values of the equilibrium ratios of N2, CO2, H2S, and C1 through C6 can be improved considerably by changing the correlating parameter bi and the boiling point of these components. The author proposed the following modified values:
| Component | bi | Tbi °R
| N2 | 470 | 109
| CO2 | 652 | 194
| H2S | 1136 | 331
| C1 | 300 | 94
| C2 | 1145 | 303
| C3 | 1799 | 416
| i – C4 | 2037 | 471
| n – C4 | 2153 | 491
| i – C5 | 2368 | 542
| n – C5 | 2480 | 557
| C6* | 2738 | 610
| n – C6 | 2780 | 616
| n – C7 | 3068 | 669
| n – C8 | 3335 | 718
| n – C9 | 3590 | 763
| n – C10 | 3828 | 805
*
Lumped Hexanes-fraction.
When making flash calculations, the question of the equilibrium ratio to use for the lumped heptanes-plus fraction always arises. One rule of thumb proposed by Katz and Hachmuth (1937) is that the K value for C7+ can be taken as 15% of the K of C7, or:
KC7+=0.15KC7+
Standing (1979) offered an alternative approach for determining the K value of the heptanes and heavier fractions. By imposing experimental equilibrium ratio values for C7+ on Equation 15-20, Standing calculated the corresponding characterization factors Fi for the plus fraction. The calculated Fi values were used to specify the pure normal paraffin hydrocarbon having the K value of the C7+ fraction.
Standing suggested the following computational steps for determining the parameters b and Tb of the heptanes-plus fraction.
Step 1.
Determine, from the following relationship, the number of carbon atoms n of the normal paraffin hydrocarbon having the K value of the C7+ fraction,
(15-23)n=7.30+0.0075(T−460)+0.0016p
Step 2.
Calculate the correlating parameter b and the boiling point Tb from the following expression:
(15-24)b=1013+324n−4.256n2
(15-25)Tb=301+59.85n−0.971n2
The above calculated values can then be used in Equation 15-18 to evaluate Fi for the heptanes-plus fraction, i.e., FC7+. It is also interesting to note that experimental phase equilibria data suggest that the equilibrium ratio for carbon dioxide can be closely approximated by the following relationship:
KCO2=KC1KC2
where KCO2 = equilibrium ratio of CO2
KC1 = equilibrium ratio of methane
KC2 = equilibrium ratio of ethane
Example 15-2
A hydrocarbon mixture with the following composition is flashed at 1,000 psia and 150°F.
| Component | zi
| CO2 | 0.009
| N2 | 0.003
| C1 | 0.535
| C2 | 0.115
| C3 | 0.088
| i – C4 | 0.023
| n – C4 | 0.023
| i – C5 | 0.015
| n – C5 | 0.015
| C6 | 0.015
| C7+ | 0.159
If the molecular weight and specific gravity of C7+ are 150.0 and 0.78, respectively, calculate the equilibrium ratios by using:
a.
Wilson's correlation
b.
Standing's correlation
Solution
Step 1.
Calculate the critical pressure, critical temperature, and acentric factor of C7+ by using the characterization method of Riazi and Daubert discussed in Chapter 1. Example 1-1, page 27, gives:
Tc = 1139.4°R, pc = 320.3 psia, ω =0.5067
Step 2.
Apply Equation 15-17 to give:
| Component | Pc, psia | Tc, °R | ω | Ki=pd1000exp[5.37(1+ωi)(1−Td610)]
| CO2 | 1071 | 547.9 | 0.225 | 2.0923
| N2 | 493 | 227.6 | 0.04 | 16.343
| C1 | 667.8 | 343.37 | 0.0104 | 7.155
| C2 | 707.8 | 550.09 | 0.0986 | 1.236
| C3 | 616.3 | 666.01 | 0.1542 | 0.349
| i – C4 | 529.1 | 734.98 | 0.1848 | 0.144
| n – C4 | 550.7 | 765.65 | 0.201 | 0.106
| i – C5 | 490.4 | 829.1 | 0.2223 | 0.046
| n – C5 | 488.6 | 845.7 | 0.2539 | 0.036
| C6 | 436.9 | 913.7 | 0.3007 | 0.013
| C7+ | 320.3 | 1139.4 | 0.5069 | 0.00029
b.
Step 1.
Calculate coefficients a and c from Equations 15-21 and 15-22 to give:
a=1.2+0.00045(1000)+15(10−8)(1000)2=1.80c=0.89−0.00017(1000)−3.5(10−8)(1000)2=0.685
Step 2.
Calculate the number of carbon atoms n from Equation 15-23 to give:
n=7.3+0.0075(150)+0.0016(1000)=10.025
Step 3.
Determine the parameter b and the boiling point Tb for the hydrocarbon component with n carbon atoms by using Equations 15-24 and 15-25 to yield:
b=1013+324(10.025)−4.256(10.025)2=3833.369Tb=301+59.85(10.025)−0.971(10.025)2=803.41°R
Step 4.
Apply Equation 15-20, to give:
| Empty Cell | Empty Cell | Empty Cell | Fi | Ki
| Component | bi | Tbi | Eq. 15-18 | Eq. 15-20
| CO2 | 652 | 194 | 2.292 | 2.344
| N2 | 470 | 109 | 3.541 | 16.811
| C1 | 300 | 94 | 2.7 | 4.462
| C2 | 1145 | 303 | 1.902 | 1.267
| C3 | 1799 | 416 | 1.375 | 0.552
| i – C4 | 2037 | 471 | 0.985 | 0.298
| n – C4 | 2153 | 491 | 0.855 | 0.243
| i – C5 | 2368 | 542 | 0.487 | 0.136
| n – C5 | 2480 | 557 | 0.387 | 0.116
| C6 | 2738 | 610 | 0 | 0.063
| C7+ | 3833.369 | 803.41 | − 1.513 | 0.0058
Show less
View chapter
Book
2010, Reservoir Engineering Handbook (Fourth Edition)
Tarek Ahmed
Chapter
Equations of State and Phase Equilibria
Step 3
Flash the original composition through the first separator by generating the equilibrium ratios using the Standing correlation (equation 5-20) to give the results in the following table, with nL = 0.7209 and nυ = 0.29791.
| Component | zi | Ki | xi | yi | Mi
| CO2 | 0.0008 | 3.509 | 0.0005 | 0.0018 | 44
| N2 | 0.0164 | 39.9 | 0.0014 | 0.0552 | 28
| C1 | 0.284 | 8.85 | 0.089 | 0.7877 | 16
| C2 | 0.0716 | 1.349 | 0.0652 | 0.088 | 30
| C3 | 0.1048 | 0.373 | 0.127 | 0.0474 | 44
| i-C4 | 0.042 | 0.161 | 0.0548 | 0.0088 | 58
| n-C4 | 0.042 | 0.12 | 0.0557 | 0.0067 | 58
| i-C5 | 0.0191 | 0.054 | 0.0259 | 0.0014 | 72
| n-C5 | 0.0191 | 0.043 | 0.0261 | 0.0011 | 72
| C6 | 0.0405 | 0.018 | 0.0558 | 0.001 | 86
| C7+ | 0.3597 | 0.0021 | 0.4986 | 0.0009 | 252
Comparison of three vapor liquid equilibrium equations for 5.2GPM, 1174 Btu/cf well-head natural gas stream
Peng Robinson results were provided with the use of DWSim process simulator
Standing and Wilson results were provided from models above
V/F
| T, F | P, psia | PengRobinson | Standing | Wilson
| 40 | 1000 | 0.966 | 0.9679 | 0.8689
| 40 | 800 | 0.97 | 0.9695 | 0.9065
| 40 | 600 | 0.979 | 0.9772 | 0.9408
| 40 | 400 | 0.989 | 0.9893 | 0.9714
| 40 | 200 | 0.998 | 1 | 0.9951
V/F
| T, F | P, psia | PengRobinson | Standing | Wilson
| 80 | 1000 | 1 | 0.9993 | 0.9414
| 80 | 800 | 1 | 0.9989 | 0.9634
| 80 | 600 | 1 | 1 | 0.982
| 80 | 400 | 1 | 1 | 0.9957
| 80 | 200 | 1 | 1 | 0.9997

## Hp Est Tool
Estimating Compression Horsepower
- estimated Hp is from regression correlations below. Use GPSA graph to check
Estimated Compression Hp Requirements (Hp/MMscfd)
Field
[11 empty] | Suction Pressure |  |  | 74.7926 | psia
[11 empty] | Discharge Pressure |  |  | 800 | psia
[11 empty] | Compression Ratio |  |  | 10.6962
[11 empty] | Hp/MMscfd |  |  | 155.2971 |  | Calculated from regression analysis below
[11 empty] | MMscfd |  |  | 10
[11 empty] | Hp |  |  | 1552.9706
[11 empty] | Engine Energy Requirement |  |  | 279.5347 | MMBtu/day |  | gas driven
[11 empty] | Engine Energy Requirement |  |  |  | Kw/day |  | electrical driven
[11 empty] | Auxilary Energy Requirements |  |  | 93.1782 | MMBtu/day
[11 empty] | Total Field Compression Usage |  |  | 372.713 | MMBtu/day
[11 empty] | Total Field Compression Usage |  |  | 0.31731 | MMcfd
Typical Energy Requirements - Gas Engines (from GPSA Handbook)
Btu/bhp-hr
[11 empty] | Fuel |  | Power End Jackets |  | Turbo After Coolers |  | Oil Coolers | Total
[11 empty] | 6500 - 8500 |  | 1050 - 3600 |  | 108 - 350 |  | 265 - 445 | 7800 - 12500
From GPSA handbook
| Regression Analysis from 1.2 to 10 | [8 empty] | Regression Analysis for compession ratios 10 to 40
| Y = exp[(2.0056 * (Ln(x))^0.5) + 2.05075] | [8 empty] | Y = 53.44*Ln(X)+28.65
| Input Data | [8 empty] | Input Data
[6 empty] | Calc | Calc | Calc Y | [6 empty] | Calc | Calc | Calc Y
| X | Y |  | Ln X ^a | Ln Y | Ln Y | Y | -Y |  | X | Y |  | Ln X | Ln Y | Ln Y | Y | -Y
| Compr | Hp per | [7 empty] | Compr | Hp per
| Ratio | MMscfd | [7 empty] | Ratio | MMscfd
| 1.2 | 15 |  | 0.42699 | 2.7081 | 2.9071 | 18.3041 | 3.3041 |  | 10 | 155 |  | 2.3026 | 5.0434 | 5.0219 | 151.7001 | -3.2999
| 1.5 | 28 |  | 0.63676 | 3.3322 | 3.3278 | 27.878 | -0.12198 |  | 15 | 175 |  | 2.7081 | 5.1648 | 5.1554 | 173.3682 | -1.6318
| 2 | 45 |  | 0.83255 | 3.8067 | 3.7205 | 41.2859 | -3.7141 |  | 20 | 180 |  | 2.9957 | 5.193 | 5.2404 | 188.7419 | 8.7419
| 2.5 | 58 |  | 0.95723 | 4.0604 | 3.9705 | 53.0148 | -4.9852 |  | 30 | 210 |  | 3.4012 | 5.3471 | 5.3491 | 210.41 | 0.40999
| 3 | 67 |  | 1.0481 | 4.2047 | 4.1529 | 63.6191 | -3.3809 |  | 40 | 230 |  | 3.6889 | 5.4381 | 5.4196 | 225.7837 | -4.2163
| 4 | 90 |  | 1.1774 | 4.4998 | 4.4121 | 82.4476 | -7.5524
| 5 | 105 |  | 1.2686 | 4.654 | 4.5951 | 99.0007 | -5.9993
| 6 | 120 |  | 1.3386 | 4.7875 | 4.7353 | 113.9065 | -6.0935
| 7 | 130 |  | 1.395 | 4.8675 | 4.8484 | 127.5463 | -2.4537
| 8 | 140 |  | 1.442 | 4.9416 | 4.9428 | 140.1732 | 0.17325
| 9 | 150 |  | 1.4823 | 5.0106 | 5.0236 | 151.9663 | 1.9663
| 10 | 155 |  | 1.5174 | 5.0434 | 5.094 | 163.0573 | 8.0573
| 15 | 175 |  | 1.6456 | 5.1648 | 5.1554 | 173.3682 | -1.6318
| SUMMARY OUTPUT | [8 empty] | SUMMARY OUTPUT
| Regression Statistics | [8 empty] | Regression Statistics
| Multiple R | 0.99169 | [7 empty] | Multiple R | 0.98468
| R Square | 0.98344 | [7 empty] | R Square | 0.9696
| Adjusted R Square | 0.98194 | [7 empty] | Adjusted R Square | 0.95947
| Standard Error | 0.09979 | [7 empty] | Standard Error | 5.9977
| Observations | 13 | [7 empty] | Observations | 5
| ANOVA | [8 empty] | ANOVA
|  | df | SS | MS | F | Significance F |  |  |  |  | df | SS | MS | F | Significance F
| Regression | 1 | 6.5061 | 6.5061 | 653.3559 | 3.7923e-11 |  |  |  | Regression | 1 | 3442.0817 | 3442.0817 | 95.6858 | 0.0022704
| Residual | 11 | 0.10954 | 0.009958 | [5 empty] | Residual | 3 | 107.9183 | 35.9728
| Total | 12 | 6.6156 | [6 empty] | Total | 4 | 3550
|  | Coefficients | Standard Error | t Stat | P-value | Lower 95% | Upper 95% | Lower 95.0% | Upper 95.0% |  | Coefficients | Standard Error | t Stat | P-value | Lower 95% | Upper 95% | Lower 95.0% | Upper 95.0%
| Intercept | 2.0507 | 0.095643 | 21.4416 | 2.5297e-10 | 1.8402 | 2.2613 | 1.8402 | 2.2613 | Intercept | 28.6501 | 16.7114 | 1.7144 | 0.18497 | -24.533 | 81.8332 | -24.533 | 81.8332
| X Variable 1 | 2.0056 | 0.078462 | 25.5608 | 3.7923e-11 | 1.8329 | 2.1783 | 1.8329 | 2.1783 | X Variable 1 | 53.4397 | 5.4631 | 9.7819 | 0.0022704 | 36.0536 | 70.8258 | 36.0536 | 70.8258
| RESIDUAL OUTPUT | [8 empty] | RESIDUAL OUTPUT
| Observation | Predicted Y | Residuals | [6 empty] | Observation | Predicted Y | Residuals
| 1 | 3.2029 | -0.49486 | [6 empty] | 1 | 151.6996 | 3.3004
| 2 | 3.4063 | -0.074064 | [6 empty] | 2 | 173.3675 | 1.6325
| 3 | 3.6684 | 0.13823 | [6 empty] | 3 | 188.7411 | -8.7411
| 4 | 3.8718 | 0.18865 | [6 empty] | 4 | 210.4091 | -0.40908
| 5 | 4.0379 | 0.16675 | [6 empty] | 5 | 225.7827 | 4.2173
| 6 | 4.3001 | 0.1997
| 7 | 4.5035 | 0.1505
| 8 | 4.6696 | 0.11787
| 9 | 4.8101 | 0.057438
| 10 | 4.9318 | 0.0098566
| 11 | 5.0391 | -0.028488
| 12 | 5.1351 | -0.091714
| 13 | 5.5046 | -0.33986
| 14 | 5.6358 | -0.33744
| 15 | 13.6325 | -1.268

## HDP 1 2
Estimating Hydrocarbon Dew Point and compostion of C6+ components in natural gas
from Practial Hydrocarbon Dew Point Specs. Authors Bullin, Fitz and Dustman
[5 empty] | Input | GPM - C5s | GPM - C6+
[6 empty] | 0.24592 | 0.14563 |  | from Compostion Data provided
[5 empty] | Output | GPM = A*(GPM - C5s)^B*((GPM-C6+)^C
[5 empty] | GPM | A | B | C
|  |  |  | C6 | 0.10199 | 0.6456 | 0.22 | 0.7976
|  |  |  | C7 | 0.055779 | 0.5044 | -0.2673 | 1.3375
|  |  |  | C8 | 0.0056771 | 0.07014 | -1.0097 | 2.04
|  |  |  | C9 | 0.00047758 | 0.006149 | -1.5176 | 2.4312
|  |  |  | C6 - C9 | 0.16392
|  |  |  | CHDP, F | 74.0442 | if C6-C9 >0.2 then CHDP set to 125F
Y | X =GPM | X^2 | X^3 | Y Calc |  | SUMMARY OUTPUT |  |  |  | Y | X | X^2 | X^3 | Y calc | SUMMARY OUTPUT
CHDP, F | C6 - C9 | [8 empty] | Temp | Pressure
-50 | 0.0001 | 1e-08 | 1e-12 | -45.2627 |  | Regression Statistics |  |  |  | 10 | 100 | 10000 | 1000000 | 10.4306 | Regression Statistics
-40 | 0.003 | 9e-06 | 2.7e-08 | -38.3029 |  | Multiple R | 0.9977 |  |  | 12 | 110 | 12100 | 1331000 | 11.6081 | Multiple R | 0.99651
-40 | 0.003 | 9e-06 | 2.7e-08 | -38.3029 |  | R Square | 0.99541 |  |  | 15 | 140 | 19600 | 2744000 | 14.8658 | R Square | 0.99304
-30 | 0.005 | 2.5e-05 | 1.25e-07 | -33.7083 |  | Adjusted R Square | 0.99403 |  |  | 18 | 180 | 32400 | 5832000 | 18.5927 | Adjusted R Square | 0.99164
-20 | 0.01 | 0.0001 | 1e-06 | -22.9319 |  | Standard Error | 3.0704 |  |  | 20 | 200 | 40000 | 8000000 | 20.2037 | Standard Error | 0.5763
-10 | 0.016 | 0.000256 | 4.096e-06 | -11.2822 |  | Observations | 14 |  |  | 22 | 225 | 50625 | 11390625 | 21.9911 | Observations | 19
0 | 0.02 | 0.0004 | 8e-06 | -4.2528 | [5 empty] | 26 | 280 | 78400 | 21952000 | 25.086
10 | 0.03 | 0.0009 | 2.7e-05 | 10.9269 |  |  | Coefficients |  |  | 27.5 | 330 | 108900 | 35937000 | 26.9751 |  | Coefficients
20 | 0.037 | 0.001369 | 5.0653e-05 | 19.684 |  | Intercept | -45.509 |  |  | 28.2 | 390 | 152100 | 59319000 | 28.1982 | Intercept | -4.0305
30 | 0.05 | 0.0025 | 0.000125 | 32.3823 |  | X Variable 1 | 2465.8956 |  |  | 28.5 | 440 | 193600 | 85184000 | 28.4436 | X Variable 1 | 0.17023
40 | 0.065 | 0.004225 | 0.00027463 | 42.2521 |  | X Variable 2 | -21482.7324 |  |  | 27.5 | 500 | 250000 | 125000000 | 27.9316 | X Variable 2 | -0.00026709
50 | 0.09 | 0.0081 | 0.000729 | 50.8367 |  | X Variable 3 | 66426.9854 |  |  | 26.5 | 550 | 302500 | 166375000 | 26.9288 | X Variable 3 | 1.0895e-07
60 | 0.125 | 0.015625 | 0.0019531 | 56.8004 | [5 empty] | 24.5 | 610 | 372100 | 226981000 | 25.1563
70 | 0.16 | 0.0256 | 0.004096 | 71.1612 | [5 empty] | 22.5 | 670 | 448900 | 300763000 | 22.8963
[10 empty] | 21 | 720 | 518400 | 373248000 | 20.7424
[10 empty] | 18.5 | 780 | 608400 | 474552000 | 17.9554
[10 empty] | 16.5 | 830 | 688900 | 571787000 | 15.56
[10 empty] | 13 | 890 | 792100 | 704969000 | 12.7204
[10 empty] | 10 | 930 | 864900 | 804357000 | 10.9138
Cricondentherm
C6+ GPM
Regression Results
Temperature, F
Pressure, psia
Regression Results

## HDP 6 7 8
Estimating Hydrocarbon Dew Point and compostion of C6+ components in natural gas
from Practial Hydrocarbon Dew Point Specs. Authors Bullin, Fitz and Dustman
[5 empty] | Input | GPM - C5s | GPM - C6+
[6 empty] | 0.24502 | 0.16941 |  | from Compostion Data provided
[5 empty] | Output | GPM = A*(GPM - C5s)^B*((GPM-C6+)^C
[5 empty] | GPM | A | B | C
|  |  |  | C6 | 0.11497 | 0.6456 | 0.22 | 0.7976
|  |  |  | C7 | 0.06835 | 0.5044 | -0.2673 | 1.3375
|  |  |  | C8 | 0.0077573 | 0.07014 | -1.0097 | 2.04
|  |  |  | C9 | 0.00069365 | 0.006149 | -1.5176 | 2.4312
|  |  |  | C6 - C9 | 0.19177
|  |  |  | CHDP, F | 105.8071 | if C6-C9 >0.2 then CHDP set to 125F
Y | X =GPM | X^2 | X^3 | Y Calc |  | SUMMARY OUTPUT |  |  |  | Y | X | X^2 | X^3 | Y calc | SUMMARY OUTPUT
CHDP, F | C6 - C9 | [8 empty] | Temp | Pressure
-50 | 0.0001 | 1e-08 | 1e-12 | -45.2627 |  | Regression Statistics |  |  |  | 10 | 100 | 10000 | 1000000 | 10.4306 | Regression Statistics
-40 | 0.003 | 9e-06 | 2.7e-08 | -38.3029 |  | Multiple R | 0.9977 |  |  | 12 | 110 | 12100 | 1331000 | 11.6081 | Multiple R | 0.99651
-40 | 0.003 | 9e-06 | 2.7e-08 | -38.3029 |  | R Square | 0.99541 |  |  | 15 | 140 | 19600 | 2744000 | 14.8658 | R Square | 0.99304
-30 | 0.005 | 2.5e-05 | 1.25e-07 | -33.7083 |  | Adjusted R Square | 0.99403 |  |  | 18 | 180 | 32400 | 5832000 | 18.5927 | Adjusted R Square | 0.99164
-20 | 0.01 | 0.0001 | 1e-06 | -22.9319 |  | Standard Error | 3.0704 |  |  | 20 | 200 | 40000 | 8000000 | 20.2037 | Standard Error | 0.5763
-10 | 0.016 | 0.000256 | 4.096e-06 | -11.2822 |  | Observations | 14 |  |  | 22 | 225 | 50625 | 11390625 | 21.9911 | Observations | 19
0 | 0.02 | 0.0004 | 8e-06 | -4.2528 | [5 empty] | 26 | 280 | 78400 | 21952000 | 25.086
10 | 0.03 | 0.0009 | 2.7e-05 | 10.9269 |  |  | Coefficients |  |  | 27.5 | 330 | 108900 | 35937000 | 26.9751 |  | Coefficients
20 | 0.037 | 0.001369 | 5.0653e-05 | 19.684 |  | Intercept | -45.509 |  |  | 28.2 | 390 | 152100 | 59319000 | 28.1982 | Intercept | -4.0305
30 | 0.05 | 0.0025 | 0.000125 | 32.3823 |  | X Variable 1 | 2465.8956 |  |  | 28.5 | 440 | 193600 | 85184000 | 28.4436 | X Variable 1 | 0.17023
40 | 0.065 | 0.004225 | 0.00027463 | 42.2521 |  | X Variable 2 | -21482.7324 |  |  | 27.5 | 500 | 250000 | 125000000 | 27.9316 | X Variable 2 | -0.00026709
50 | 0.09 | 0.0081 | 0.000729 | 50.8367 |  | X Variable 3 | 66426.9854 |  |  | 26.5 | 550 | 302500 | 166375000 | 26.9288 | X Variable 3 | 1.0895e-07
60 | 0.125 | 0.015625 | 0.0019531 | 56.8004 | [5 empty] | 24.5 | 610 | 372100 | 226981000 | 25.1563
70 | 0.16 | 0.0256 | 0.004096 | 71.1612 | [5 empty] | 22.5 | 670 | 448900 | 300763000 | 22.8963
[10 empty] | 21 | 720 | 518400 | 373248000 | 20.7424
[10 empty] | 18.5 | 780 | 608400 | 474552000 | 17.9554
[10 empty] | 16.5 | 830 | 688900 | 571787000 | 15.56
[10 empty] | 13 | 890 | 792100 | 704969000 | 12.7204
[10 empty] | 10 | 930 | 864900 | 804357000 | 10.9138
Cricondentherm
C6+ GPM
Regression Results
Temperature, F
Pressure, psia
Regression Results

## Prop Est Flash 1
|  |  | T (F) = | 93.4583 | 553.4583 | R | [17 empty] | moles vapor | nv = | 0.99999 | Specific gravity of stock tank oil: |  | 0.9 | liq phase density | 28.2277 | lbm/ft3 | liq phase SG | 0.45237 |  | vol liq phase | 7.6453e-07 | bbls/mol
|  |  | P (psia)= | 74.7926 | [19 empty] | moles liq | nL = | 1e-05 | Specific gravity of solution gas: |  | 0.7 | vap phase density | 0.25667 | lbm/ft3 |  |  |  | vol vap phase | 377.6887 | scf/mol
Inlet Stream (F) | [26 empty] | Gas solubility (Rs): |  | 3000 | feed density | 0.25695 | lbm/ft3 |  |  |  | GOR | 494016999.6011 | scf/bbl | [7 empty] | Weighted
[23 empty] | per Standing | per Wilson | [11 empty] | feed | 383.5652 | scf/mol
|  | Comp |  |  | Boiling Pt | Vap Pres | Freezing Pt | Crit. Pres | Crit. Temp |  | Density of Liquid |  |  | Density in Vapor |  | Cp ,Gas | Cp. Liquid | HV, gas | HV, liq | GPM | [7 empty] | Liq Phase MW | Gas Phase MW | Liq phase | vap phase | [9 empty] | Boiling Pt | Vap Pres | Boiling Pt | Vap Pres | Crit. Temp |  | Dens Liq |  |  | Density in Vapor |  | Cp ,Gas | Cp. Liquid | HV, gas | HV, liq | ft 3/mol
|  | mol% | Formula | MW | F@1atm | psia@100F | F | psia | F | Z | Spec Grav | lb/gal | gal/lbmol | Spec Grav | ft3/lb | Btu/lb-F | Btu/lb-F | Btu/ft3 | Btu/lb | gals/Mcf | b (oR) | TB (oR) | F | ki | zi(ki-1)/[nv(ki-1)+1] | xi | yi | xiMWi | yiMWi | Bbls/mol | scf/mol | [8 empty] | MW | F@1atm | psia@100F | F@1atm | psia@100F | F | Z | Spec Grav | lb/gal | gal/lbmol | Spec Grav | ft3/lb | Btu/lb-F | Btu/lb-F | Btu/ft3 | Btu/lb
| Nitrogen | 1.199% | N2 | 28.01 | -297.332 |  | -346 | 493 | -232.7 | 0.99997 | 0.8094 | 6.748 | 4.1509 | 0.554 | 23.6498 | 0.2484 |  |  |  |  | 470 | 109 | 3.4627 | 176.6092 | 0.011939 | 6.7985e-05 | 0.012007 | 0.0019043 | 0.33631 | 5.1976e-11 | 4.5348 | 4.6008 | [7 empty] | 0.33598 | -3.5665 | 0 | -4.1502 | 5.9135 | -2.7912 | 0.011995 | 0.0097087 | 0.080941 | 0.049789 | 0.0066452 | 0.28368 | 0.0029795 | 0 | 0 | 0 | 7.9458
| Carbon Dioxide | 5.558% | CO2 | 44.01 | -109.32 |  | -69.77 | 1071 | 87.87 | 0.9943 | 0.8176 | 6.8163 | 6.4566 | 1.53 | 8.5634 | 0.199 |  |  |  |  | 652 | 194 | 2.1828 | 15.2976 | 0.051995 | 0.0036366 | 0.055631 | 0.16005 | 2.4483 | 2.7803e-09 | 21.0113 | 21.3183 | [7 empty] | 2.446 | -6.0759 | 0 | -3.8778 | 59.5255 | 4.8838 | 0.055263 | 0.045442 | 0.37885 | 0.35885 | 0.085036 | 0.47595 | 0.01106 | 0 | 0 | 0 | 20.9465
| Hydrogen Sulfide | 0.0001% | H2S | 34.076 | -76.56 | 387.1 | -121.58 | 1036 | 212.6 | 0.9903 | 0.7871 | 6.5621 | 5.1929 | 1.3 | 10.0785 | 0.2379 | 0.4968 | 637 |  |  | 1136 | 331 | 1.3795 | 3.837 | 7.3992e-07 | 2.6082e-07 | 1.0007e-06 | 8.8876e-06 | 3.4101e-05 | 1.994e-13 | 0.00037797 | 0.00038357 | [7 empty] | 3.4076e-05 | -7.656e-05 | 0.0003871 | -0.00012158 | 0.001036 | 0.0002126 | 9.903e-07 | 7.871e-07 | 6.5621e-06 | 5.1929e-06 | 1.3e-06 | 1.0078e-05 | 2.379e-07 | 4.968e-07 | 0.000637 | 0 | 0.00034343
| Methane | 74.84% | CH4 | 16.043 | -258.7 | 5000 | -296.5 | 667.8 | -116.68 | 0.9981 | 0.3 | 2.5011 | 6.4144 | 0.5539 | 23.6541 | 0.5266 |  | 1009.7 |  |  | 300 | 94 | 2.6494 | 70.0268 | 0.7384 | 0.010697 | 0.74909 | 0.17162 | 12.0177 | 8.1783e-09 | 282.9238 | 287.0426 | [7 empty] | 12.0058 | -193.5992 | 3741.7711 | -221.887 | 499.7509 | -87.318 | 0.74693 | 0.22451 | 1.8717 | 4.8002 | 0.41451 | 17.7016 | 0.39408 | 0 | 755.6132 | 0 | 283.9874
| Ethane | 10.37% | C2H6 | 30.7 | -127.44 | 800 | -297.04 | 707.8 | 90.1 | 0.9961 | 0.3563 | 2.9705 | 10.3351 | 1.0382 | 12.6199 | 0.408 | 0.9256 | 1768 | 65889 | 2.8229 | 1145 | 303 | 1.7101 | 9.8095 | 0.093173 | 0.010577 | 0.10375 | 0.3247 | 3.1851 | 8.086e-09 | 39.1851 | 39.759 | [7 empty] | 3.1823 | -13.21 | 82.9252 | -30.7901 | 73.3681 | 9.3395 | 0.10325 | 0.036933 | 0.30791 | 1.0713 | 0.10762 | 1.3081 | 0.042292 | 0.095944 | 183.2647 | 6829.8247 | 40.1598
| Propane | 4.914% | C3H8 | 44.097 | -43.73 | 188 | -305.82 | 616.3 | 206.1 | 0.9808 | 0.5075 | 4.231 | 10.4223 | 1.5225 | 8.6056 | 0.3887 | 0.5902 | 2517 | 90962 | 1.3497 | 1799 | 416 | 1.074 | 2.3363 | 0.028125 | 0.021047 | 0.049172 | 0.9281 | 2.1683 | 1.6091e-08 | 18.5718 | 18.8499 | [7 empty] | 2.1671 | -2.1491 | 9.2391 | -15.0292 | 30.2874 | 10.1286 | 0.0482 | 0.024941 | 0.20793 | 0.51219 | 0.074822 | 0.42291 | 0.019102 | 0.029005 | 123.6954 | 4470.2365 | 18.6492
| isoButane | 0.647% | C4H10 | 58.124 | 10.74 | 72.39 | -255.28 | 529.1 | 274.96 | 0.9661 | 0.563 | 4.6937 | 12.3833 | 2.0068 | 6.5288 | 0.3867 | 0.566 | 3252 | 98968 | 0.21111 | 2037 | 471 | 0.64435 | 0.87787 | -0.00089993 | 0.0073687 | 0.0064687 | 0.4283 | 0.37599 | 5.6335e-09 | 2.4432 | 2.4815 | [7 empty] | 0.37604 | 0.069484 | 0.46834 | -1.6516 | 3.4231 | 1.7789 | 0.0062503 | 0.0036424 | 0.030367 | 0.080116 | 0.012983 | 0.042239 | 0.0025018 | 0.0036618 | 21.0393 | 640.2877 | 2.4551
| nButane | 1.428% | C4H10 | 58.124 | 31.12 | 51.54 | -217.05 | 550.7 | 305.62 | 0.9367 | 0.5843 | 4.8713 | 11.9319 | 2.0068 | 6.5288 | 0.3951 | 0.566 | 3262 | 102918 | 0.44899 | 2153 | 491 | 0.49484 | 0.62116 | -0.0087042 | 0.022976 | 0.014272 | 1.3355 | 0.82953 | 1.7566e-08 | 5.3903 | 5.4775 | [7 empty] | 0.83003 | 0.44441 | 0.73601 | -3.0996 | 7.8642 | 4.3644 | 0.013376 | 0.008344 | 0.069564 | 0.17039 | 0.028658 | 0.093234 | 0.0056422 | 0.0080827 | 46.5827 | 1469.7102 | 5.4191
| isoPentane | 0.3308% | C5H12 | 72.151 | 82.11 | 20.444 | -255.82 | 490.4 | 369.03 | 0.948 | 0.6244 | 5.2056 | 13.8602 | 2.4911 | 5.2595 | 0.3829 | 0.5353 | 4000 | 108722 | 0.12083 | 2368 | 542 | 0.090452 | 0.24946 | -0.0099245 | 0.013223 | 0.0032986 | 0.95406 | 0.238 | 1.0109e-08 | 1.2458 | 1.269 | [7 empty] | 0.23871 | 0.27166 | 0.067639 | -0.84638 | 1.6225 | 1.2209 | 0.0031365 | 0.0020658 | 0.017223 | 0.045856 | 0.0082418 | 0.017401 | 0.0012668 | 0.001771 | 13.234 | 359.706 | 1.2555
| nPentane | 0.3462% | C5H12 | 72.151 | 96.91 | 15.575 | -201.51 | 488.6 | 385.6 | 0.942 | 0.6311 | 5.2615 | 13.7131 | 2.4911 | 5.2595 | 0.399 | 0.548 | 4008 | 110071 | 0.12509 | 2480 | 557 | -0.028492 | 0.18663 | -0.015021 | 0.018468 | 0.0034467 | 1.3325 | 0.24868 | 1.4119e-08 | 1.3018 | 1.3278 | [7 empty] | 0.24977 | 0.33547 | 0.053916 | -0.69757 | 1.6914 | 1.3348 | 0.0032609 | 0.0021847 | 0.018214 | 0.047471 | 0.0086234 | 0.018207 | 0.0013812 | 0.001897 | 13.8745 | 381.0331 | 1.3136
| C6+ | 0.301% | C6H14 | 86.178 | 155.73 | 4.96 | -139.58 | 710.4 | 453.6 | 0.91 | 0.664 | 5.5358 | 15.5675 | 2.9753 | 4.4036 | 0.3857 | 0.5332 | 4756 | 115055 | 0.12349 | 2738 | 610 | -0.45855 | 0.061955 | -0.055462 | 0.059125 | 0.0036631 | 5.0953 | 0.31568 | 4.5203e-08 | 1.3835 | 1.1547 | [7 empty] | 0.25944 | 0.46882 | 0.014932 | -0.4202 | 2.1387 | 1.3656 | 0.0027395 | 0.001999 | 0.016665 | 0.046866 | 0.0089571 | 0.013257 | 0.0011611 | 0.0016052 | 14.3179 | 346.3719 | 1.1425
| Benzene | 0.04986% | C6H6 | 78.114 | 176.16 | 3.225 | 41.96 | 710.4 | 552.22 | 0.929 | 0.8845 | 7.3741 | 10.5931 | 2.6969 | 4.8582 | 0.2422 | 0.4098 | 3741 | 132651 | 0.013919 | 2800 | 619 | -0.53567 | 0.0008149 | -0.017725 | 0.017739 | 1.4455e-05 | 1.3857 | 0.0011292 | 1.3562e-08 | 0.0054597 | 0.19126 | [7 empty] | 0.038951 | 0.087841 | 0.0016081 | 0.020923 | 0.35424 | 0.27536 | 0.00046324 | 0.00044105 | 0.003677 | 0.0052822 | 0.0013448 | 0.0024225 | 0.00012077 | 0.00020434 | 1.8654 | 66.1455 | 0.18923
| Toluene | 0.02094% | C7H8 | 92.141 | 231.13 | 1.003 | -138.98 | 595.5 | 605.57 | 0.903 | 0.8719 | 7.269 | 12.6758 | 3.1812 | 4.1186 | 0.2598 | 0.4009 | 4475 | 132659 | 0.0069958 | 3000 | 800 | -1.6705 | 0 | 0 | 0 | 0 | 0 | 0 | 0 | 0 | 0.080336 | [7 empty] | 0.019299 | 0.048409 | 0.00021008 | -0.029109 | 0.12473 | 0.12683 | 0.00018913 | 0.00018262 | 0.0015225 | 0.0026549 | 0.00066629 | 0.00086262 | 5.4414e-05 | 8.3967e-05 | 0.93727 | 27.785 | 0.079483
| Ethylbenzene | 0.00073% | C9H10 | 106.168 | 277.16 | 0.3716 | -138.96 | 523.4 | 651.29 |  | 0.8717 | 7.2674 | 14.6089 | 3.6655 | 3.5744 | 0.2795 | 0.4113 | 5222 | 134381 | 0.00028101 | 4200 | 850 | -2.6475 | 0 | 0 | 0 | 0 | 0 | 0 | 0 | 0 | 0.0028 | [7 empty] | 0.00077503 | 0.0020233 | 2.7127e-06 | -0.0010144 | 0.0038208 | 0.0047544 | 0 | 6.3634e-06 | 5.3052e-05 | 0.00010664 | 2.6758e-05 | 2.6093e-05 | 2.0404e-06 | 3.0025e-06 | 0.038121 | 0.98098 | 0.0027703
| Xylene | 0.002488% | C8H10 | 106.168 | 291.97 | 0.2643 | -13.32 | 541.6 | 674.92 |  | 0.8847 | 7.3757 | 14.3942 | 3.6655 | 3.5744 | 0.2914 | 0.4161 | 5209 | 136036 | 0.00094368 | 4200 | 880 | -2.8159 | 0 | 0 | 0 | 0 | 0 | 0 | 0 | 0 | 0.0095431 | [7 empty] | 0.0026415 | 0.0072642 | 6.5758e-06 | -0.0003314 | 0.013475 | 0.016792 | 0 | 2.2011e-05 | 0.00018351 | 0.00035813 | 9.1198e-05 | 8.8931e-05 | 7.25e-06 | 1.0353e-05 | 0.1296 | 3.3846 | 0.0094417
| Water | 0.002488% | H20 | 18.015 | 212 | 0.9495 | 32 | 3207.9 | 705.5 | 0.3434 | 1 | 8.337 | 2.1608 | 0.6218 | 21.0711 | 0.4447 | 1.001 | 49 | 0 |  | 2000 | 400 | 1.3864 | 0.01 | 0 | 0 | 0 | 0 | 0 | 0 | 0 | 0.0095431 | [7 empty] | 0.00044821 | 0.0052746 | 2.3624e-05 | 0.00079616 | 0.079813 | 0.017553 | 8.5438e-06 | 2.488e-05 | 0.00020742 | 5.3762e-05 | 1.547e-05 | 0.00052425 | 1.1064e-05 | 2.4905e-05 | 0.0012191 | 0 | 0.0094443
| Ave Stream | 100% |  | 22.1534 | -216.8601 | 3835.2784 | -282.4585 | 686.1624 | -55.2513 | 0.99507 | 0.36044 | 3.005 | 7.1915 | 0.76496 | 17.1276 | 0.48167 | 0.14229 | 1174.594 | 14595.4662 | 5.2242 |  |  |  |  | 0.81589 | 0.18493 | 1.0008 | 12.1176 | 22.1648 | 1.4138e-07 | 377.9973 | 383.5751 | [7 empty] | 22.1534 | -216.8601 | 3835.2784 | -282.4585 | 686.1624 | -55.2513 | 0.99507 | 0.36044 | 3.005 | 7.1915 | 0.75824 | 20.3806 | 0.48167 | 0.14229 | 1174.594 | 14595.4662 | 383.5652
Recovery (L/F)
Recovery
|  | % | [7 empty] | V |  | V/F | 1
| Nitrogen | 0%
| Carbon Dioxide | 0%
| Hydrogen Sulfide | 0%
| Methane | 0%
| Ethane | 0%
| Propane | 0% |  |  |  | F
| isoButane | 0%
| nButane | 0%
| isoPentane | 0% |  |  |  | 1
| nPentane | 0%
| C6+ | 0%
| Benzene | 0%
| Toluene | 0%
| Ethylbenzene | 0% | [7 empty] | L |  | L/F | 0
| Xylene | 0%
| Water | 0%
Vapor Stream (V)
|  | Comp |  |  | Boiling Pt | Vap Pres | Freezing Pt | Crit. Pres | Crit. Temp |  | Density of Liquid |  |  | Density in Vapor |  | Cp ,Gas | Cp. Liquid | HV, gas | HV, liq | GPM
|  | mol% | Formula | MW | F@1atm | psia@100F | F | psia | F | Z | Spec Grav | lb/gal | gal/lbmol | Spec Grav | ft3/lb | Btu/lb-F | Btu/lb-F | Btu/ft3 | Btu/lb | gals/Mcf
| Nitrogen | 1.201% | N2 | 28.013 | -297.332 |  | -346 | 493 | -232.7 | 0.99997 | 0.8094 | 6.748 | 4.1513 | 0.554 | 23.6498 | 0.2484 | [11 empty] | 0.33635 | -3.57 | 0 | -4.1544 | 5.9194 | -2.794 | 0.012006 | 0.0097183 | 0.081022 | 0.049844 | 0.0066518 | 0.28396 | 0.0029825 | 0 | 0 | 0
| Carbon Dioxide | 5.563% | CO2 | 44.01 | -109.32 |  | -69.77 | 1071 | 87.87 | 0.9943 | 0.8176 | 6.8163 | 6.4566 | 1.53 | 8.5634 | 0.199 | [11 empty] | 2.4483 | -6.0816 | 0 | -3.8814 | 59.5812 | 4.8883 | 0.055314 | 0.045484 | 0.3792 | 0.35919 | 0.085116 | 0.47639 | 0.011071 | 0 | 0 | 0
| Hydrogen Sulfide | 0.0001001% | H2S | 34.076 | -76.56 | 387.1 | -121.58 | 1036 | 212.6 | 0.9903 | 0.7871 | 6.5621 | 5.1929 | 1.3 | 10.0785 | 0.2379 | 0.4968 | 637 | [9 empty] | 3.4101e-05 | -7.6617e-05 | 0.00038739 | -0.00012167 | 0.0010368 | 0.00021276 | 9.9103e-07 | 7.8768e-07 | 6.5669e-06 | 5.1967e-06 | 1.301e-06 | 1.0086e-05 | 2.3808e-07 | 4.9717e-07 | 0.00063747 | 0
| Methane | 74.91% | CH4 | 16.043 | -258.7 | 5000 | -296.5 | 667.8 | -116.68 | 0.9981 | 0.3 | 2.5011 | 6.4144 | 0.5539 | 23.6541 | 0.5266 |  | 1009.7 | [9 empty] | 12.0177 | -193.7903 | 3745.463 | -222.106 | 500.244 | -87.4041 | 0.74767 | 0.22473 | 1.8736 | 4.805 | 0.41492 | 17.7191 | 0.39447 | 0 | 756.3588 | 0
| Ethane | 10.37% | C2H6 | 30.7 | -127.44 | 800 | -297.04 | 707.8 | 90.1 | 0.9961 | 0.3563 | 2.9705 | 10.3351 | 1.0382 | 12.6199 | 0.408 | 0.9256 | 1768 | 65889 | 2.8255 | [7 empty] | 3.1851 | -13.2219 | 82.9998 | -30.8178 | 73.434 | 9.3478 | 0.10335 | 0.036966 | 0.30819 | 1.0723 | 0.10771 | 1.3093 | 0.04233 | 0.096031 | 183.4295 | 6835.9638
| Propane | 4.917% | C3H8 | 44.097 | -43.73 | 188 | -305.82 | 616.3 | 206.1 | 0.9808 | 0.5075 | 4.231 | 10.4223 | 1.5225 | 8.6056 | 0.3887 | 0.5902 | 2517 | 90962 | 1.3504 | [7 empty] | 2.1683 | -2.1503 | 9.2444 | -15.0378 | 30.3048 | 10.1344 | 0.048228 | 0.024955 | 0.20805 | 0.51249 | 0.074865 | 0.42315 | 0.019113 | 0.029021 | 123.7662 | 4472.7949
| isoButane | 0.6469% | C4H10 | 58.124 | 10.74 | 72.39 | -255.28 | 529.1 | 274.96 | 0.9661 | 0.563 | 4.6937 | 12.3833 | 2.0068 | 6.5288 | 0.3867 | 0.566 | 3252 | 98968 | 0.21108 | [7 empty] | 0.37599 | 0.069474 | 0.46827 | -1.6513 | 3.4226 | 1.7786 | 0.0062495 | 0.0036419 | 0.030363 | 0.080105 | 0.012981 | 0.042233 | 0.0025015 | 0.0036613 | 21.0364 | 640.1986
| nButane | 1.427% | C4H10 | 58.124 | 31.12 | 51.54 | -217.05 | 550.7 | 305.62 | 0.9367 | 0.5843 | 4.8713 | 11.9319 | 2.0068 | 6.5288 | 0.3951 | 0.566 | 3262 | 102918 | 0.44872 | [7 empty] | 0.82953 | 0.44414 | 0.73556 | -3.0977 | 7.8594 | 4.3617 | 0.013368 | 0.008339 | 0.069522 | 0.17029 | 0.02864 | 0.093177 | 0.0056387 | 0.0080778 | 46.5543 | 1468.8144
| isoPentane | 0.3299% | C5H12 | 72.151 | 82.11 | 20.444 | -255.82 | 490.4 | 369.03 | 0.948 | 0.6244 | 5.2056 | 13.8602 | 2.4911 | 5.2595 | 0.3829 | 0.5353 | 4000 | 108722 | 0.12047 | [7 empty] | 0.238 | 0.27085 | 0.067436 | -0.84384 | 1.6176 | 1.2173 | 0.003127 | 0.0020596 | 0.017171 | 0.045719 | 0.0082171 | 0.017349 | 0.001263 | 0.0017657 | 13.1943 | 358.627
| nPentane | 0.3447% | C5H12 | 72.151 | 96.91 | 15.575 | -201.51 | 488.6 | 385.6 | 0.942 | 0.6311 | 5.2615 | 13.7131 | 2.4911 | 5.2595 | 0.399 | 0.548 | 4008 | 110071 | 0.12454 | [7 empty] | 0.24868 | 0.33402 | 0.053682 | -0.69454 | 1.684 | 1.329 | 0.0032468 | 0.0021752 | 0.018135 | 0.047265 | 0.008586 | 0.018128 | 0.0013752 | 0.0018888 | 13.8143 | 379.3797
| C6+ | 0.3663% | C6H14 | 86.178 | 155.73 | 4.96 | -139.58 | 710.4 | 453.6 | 0.91 | 0.664 | 5.5358 | 15.5675 | 2.9753 | 4.4036 | 0.3857 | 0.5332 | 4756 | 115055 | 0.15026 | [7 empty] | 0.31568 | 0.57046 | 0.018169 | -0.5113 | 2.6023 | 1.6616 | 0.0033334 | 0.0024323 | 0.020278 | 0.057026 | 0.010899 | 0.016131 | 0.0014129 | 0.0019532 | 17.4218 | 421.4601
| Benzene | 0.001446% | C6H6 | 78.114 | 176.16 | 3.225 | 41.96 | 710.4 | 552.22 | 0.929 | 0.8845 | 7.3741 | 10.5931 | 2.6969 | 4.8582 | 0.2422 | 0.4098 | 3741 | 132651 | 0.0004035 | [7 empty] | 0.0011292 | 0.0025465 | 4.6619e-05 | 0.00060655 | 0.010269 | 0.0079826 | 1.3429e-05 | 1.2786e-05 | 0.0001066 | 0.00015313 | 3.8985e-05 | 7.0227e-05 | 3.5011e-06 | 5.9238e-06 | 0.054078 | 1.9175
| Toluene | 0.0003614% | C7H8 | 92.141 | 231.13 | 1.003 | -138.98 | 595.5 | 605.57 | 0.903 | 0.8719 | 7.269 | 12.6758 | 3.1812 | 4.1186 | 0.2598 | 0.4009 | 4475 | 132659 | 0.00012071 | [7 empty] | 0.00033298 | 0.00083527 | 3.6247e-06 | -0.00050225 | 0.0021521 | 0.0021884 | 3.2633e-06 | 3.1509e-06 | 2.6269e-05 | 4.5809e-05 | 1.1496e-05 | 1.4884e-05 | 9.3888e-07 | 1.4488e-06 | 0.016172 | 0.47941
| Ethylbenzene | 0.0003614% | C9H10 | 106.168 | 277.16 | 0.3716 | -138.96 | 523.4 | 651.29 |  | 0.8717 | 7.2674 | 14.6089 | 3.6655 | 3.5744 | 0.2795 | 0.4113 | 5222 | 134381 | 0.00013912 | [7 empty] | 0.00038368 | 0.0010016 | 1.3429e-06 | -0.00050218 | 0.0018915 | 0.0023537 | 0 | 3.1502e-06 | 2.6263e-05 | 5.2794e-05 | 1.3247e-05 | 1.2917e-05 | 1.0101e-06 | 1.4864e-06 | 0.018872 | 0.48563
| Xylene | 0.0003614% | C8H10 | 106.168 | 291.97 | 0.2643 | -13.32 | 541.6 | 674.92 |  | 0.8847 | 7.3757 | 14.3942 | 3.6655 | 3.5744 | 0.2914 | 0.4161 | 5209 | 136036 | 0.00013707 | [7 empty] | 0.00038368 | 0.0010551 | 9.5514e-07 | -4.8137e-05 | 0.0019573 | 0.0024391 | 0 | 3.1972e-06 | 2.6655e-05 | 5.2019e-05 | 1.3247e-05 | 1.2917e-05 | 1.0531e-06 | 1.5037e-06 | 0.018825 | 0.49162
| Water | 0% | H20 | 18.015 | 212 | 0.9495 | 32 | 3207.9 | 705.5 | 0.3434 | 1 | 8.337 | 2.1608 | 0.6218 | 21.0711 | 0.4447 | 1.001 | 49 | 0 | [8 empty] | 0 | 0 | 0 | 0 | 0 | 0 | 0 | 0 | 0 | 0 | 0 | 0 | 0 | 0 | 0 | 0
| Ave Stream | 100.1% |  | 22.166 | -217.1198 | 3839.0507 | -282.7966 | 686.6867 | -55.4641 | 0.99591 | 0.36052 | 3.0057 | 7.1994 | 0.7654 | 17.1179 | 0.48217 | 0.14241 | 1175.6841 | 14580.6126 | 5.2318 | [7 empty] | 22.166 | -217.1198 | 3839.0507 | -282.7966 | 686.6867 | -55.4641 | 0.99591 | 0.36052 | 3.0057 | 7.1994 | 0.75867 | 20.3991 | 0.48217 | 0.14241 | 1175.6841 | 14580.6126
Liquid Stream (L)
|  | Comp |  |  | Boiling Pt | Vap Pres | Freezing Pt | Crit. Pres | Crit. Temp |  | Density of Liquid |  |  | Density in Vapor |  | Cp ,Gas | Cp. Liquid | HV, gas | HV, liq | GPM
|  | mol% | Formula | MW | F@1atm | psia@100F | F | psia | F | Z | Spec Grav | lb/gal | gal/lbmol | Spec Grav | ft3/lb | Btu/lb-F | Btu/lb-F | Btu/ft3 | Btu/lb | gals/Mcf
| Nitrogen | 0.006799% | N2 | 28.013 | -297.332 |  | -346 | 493 | -232.7 | 0.99997 | 0.8094 | 6.748 | 4.1513 | 13.547 | 0.96715 | 0.2484 | [11 empty] | 0.0019045 | -0.020214 | 0 | -0.023523 | 0.033517 | -0.01582 | 6.7983e-05 | 5.5027e-05 | 0.00045876 | 0.00028223 | 0.000921 | 6.5752e-05 | 1.6888e-05 | 0 | 0 | 0
| Carbon Dioxide | 0.3637% | CO2 | 44.01 | -109.32 |  | -69.77 | 1071 | 87.87 | 0.9943 | 0.8176 | 6.8163 | 6.4566 | 8.623 | 1.5194 | 0.199 | [11 empty] | 0.16005 | -0.39755 | 0 | -0.25373 | 3.8948 | 0.31955 | 0.0036159 | 0.0029733 | 0.024788 | 0.02348 | 0.031359 | 0.0055256 | 0.00072369 | 0 | 0 | 0
| Hydrogen Sulfide | 2.608e-05% | H2S | 34.076 | -76.56 | 387.1 | -121.58 | 1036 | 212.6 | 0.9903 | 0.7871 | 6.5621 | 5.1929 | 11.136 | 1.1765 | 0.2379 | 0.4968 | 637 | [9 empty] | 8.8876e-06 | -1.9968e-05 | 0.00010096 | -3.171e-05 | 0.00027021 | 5.5449e-05 | 2.5829e-07 | 2.0529e-07 | 1.7115e-06 | 1.3544e-06 | 2.9044e-06 | 3.0686e-07 | 6.2048e-08 | 1.2957e-07 | 0.00016614 | 0
| Methane | 1.07% | CH4 | 16.043 | -258.7 | 5000 | -296.5 | 667.8 | -116.68 | 0.9981 | 0.3 | 2.5011 | 6.4144 | 0.5539 | 23.6541 | 0.5266 |  | 1009.7 | [9 empty] | 0.17162 | -2.7674 | 53.4861 | -3.1717 | 7.1436 | -1.2482 | 0.010677 | 0.0032092 | 0.026755 | 0.068616 | 0.0059252 | 0.25303 | 0.0056332 | 0 | 10.801 | 0
| Ethane | 1.058% | C2H6 | 30.7 | -127.44 | 800 | -297.04 | 707.8 | 90.1 | 0.9961 | 0.3563 | 2.9705 | 10.3351 | 1.0382 | 12.6199 | 0.408 | 0.9256 | 1768 | 65889 | 0.0028803 | [7 empty] | 0.3247 | -1.3479 | 8.4612 | -3.1416 | 7.486 | 0.95294 | 0.010535 | 0.0037684 | 0.031417 | 0.10931 | 0.010981 | 0.13347 | 0.0043152 | 0.0097896 | 18.6993 | 696.875
| Propane | 2.105% | C3H8 | 44.097 | -43.73 | 188 | -305.82 | 616.3 | 206.1 | 0.9808 | 0.5075 | 4.231 | 10.4223 | 1.5225 | 8.6056 | 0.3887 | 0.5902 | 2517 | 90962 | 0.0057802 | [7 empty] | 0.9281 | -0.92038 | 3.9568 | -6.4366 | 12.9712 | 4.3378 | 0.020643 | 0.010681 | 0.08905 | 0.21936 | 0.032044 | 0.18112 | 0.0081809 | 0.012422 | 52.975 | 1914.4668
| isoButane | 0.7369% | C4H10 | 58.124 | 10.74 | 72.39 | -255.28 | 529.1 | 274.96 | 0.9661 | 0.563 | 4.6937 | 12.3833 | 2.0068 | 6.5288 | 0.3867 | 0.566 | 3252 | 98968 | 0.0024044 | [7 empty] | 0.4283 | 0.07914 | 0.53342 | -1.8811 | 3.8988 | 2.0261 | 0.0071189 | 0.0041486 | 0.034587 | 0.091249 | 0.014787 | 0.048109 | 0.0028495 | 0.0041707 | 23.9629 | 729.2625
| nButane | 2.298% | C4H10 | 58.124 | 31.12 | 51.54 | -217.05 | 550.7 | 305.62 | 0.9367 | 0.5843 | 4.8713 | 11.9319 | 2.0068 | 6.5288 | 0.3951 | 0.566 | 3262 | 102918 | 0.0072239 | [7 empty] | 1.3355 | 0.71501 | 1.1842 | -4.9869 | 12.6528 | 7.0219 | 0.021522 | 0.013425 | 0.11192 | 0.27415 | 0.046108 | 0.15001 | 0.0090778 | 0.013004 | 74.9474 | 2364.6339
| isoPentane | 1.322% | C5H12 | 72.151 | 82.11 | 20.444 | -255.82 | 490.4 | 369.03 | 0.948 | 0.6244 | 5.2056 | 13.8602 | 2.4911 | 5.2595 | 0.3829 | 0.5353 | 4000 | 108722 | 0.0048294 | [7 empty] | 0.95406 | 1.0857 | 0.27033 | -3.3827 | 6.4846 | 4.8797 | 0.012535 | 0.0082565 | 0.068834 | 0.18327 | 0.03294 | 0.069547 | 0.0050631 | 0.0070783 | 52.8924 | 1437.6409
| nPentane | 1.847% | C5H12 | 72.151 | 96.91 | 15.575 | -201.51 | 488.6 | 385.6 | 0.942 | 0.6311 | 5.2615 | 13.7131 | 2.4911 | 5.2595 | 0.399 | 0.548 | 4008 | 110071 | 0.0066733 | [7 empty] | 1.3325 | 1.7897 | 0.28764 | -3.7215 | 9.0234 | 7.1212 | 0.017397 | 0.011655 | 0.097169 | 0.25325 | 0.046005 | 0.097132 | 0.0073687 | 0.01012 | 74.0194 | 2032.783
| C6+ | 5.913% | C6H14 | 86.178 | 155.73 | 4.96 | -139.58 | 710.4 | 453.6 | 0.91 | 0.664 | 5.5358 | 15.5675 | 2.9753 | 4.4036 | 0.3857 | 0.5332 | 4756 | 115055 | 0.024254 | [7 empty] | 5.0953 | 9.2075 | 0.29326 | -8.2527 | 42.0024 | 26.8191 | 0.053804 | 0.039259 | 0.3273 | 0.92043 | 0.17591 | 0.26036 | 0.022805 | 0.031525 | 281.1985 | 6802.628
| Benzene | 1.774% | C6H6 | 78.114 | 176.16 | 3.225 | 41.96 | 710.4 | 552.22 | 0.929 | 0.8845 | 7.3741 | 10.5931 | 2.6969 | 4.8582 | 0.2422 | 0.4098 | 3741 | 132651 | 0.0049515 | [7 empty] | 1.3857 | 3.1249 | 0.057208 | 0.74433 | 12.6018 | 9.7958 | 0.01648 | 0.01569 | 0.13081 | 0.18791 | 0.04784 | 0.086179 | 0.0042964 | 0.0072694 | 66.3616 | 2353.0963
| Toluene | 0.4435% | C7H8 | 92.141 | 231.13 | 1.003 | -138.98 | 595.5 | 605.57 | 0.903 | 0.8719 | 7.269 | 12.6758 | 3.1812 | 4.1186 | 0.2598 | 0.4009 | 4475 | 132659 | 0.0014813 | [7 empty] | 0.40862 | 1.025 | 0.0044481 | -0.61634 | 2.6409 | 2.6856 | 0.0040046 | 0.0038667 | 0.032236 | 0.056214 | 0.014108 | 0.018265 | 0.0011521 | 0.0017779 | 19.8455 | 588.3096
| Ethylbenzene | 0.4435% | C9H10 | 106.168 | 277.16 | 0.3716 | -138.96 | 523.4 | 651.29 |  | 0.8717 | 7.2674 | 14.6089 | 3.6655 | 3.5744 | 0.2795 | 0.4113 | 5222 | 134381 | 0.0017072 | [7 empty] | 0.47083 | 1.2291 | 0.001648 | -0.61625 | 2.3211 | 2.8883 | 0 | 0.0038658 | 0.032229 | 0.064787 | 0.016256 | 0.015852 | 0.0012395 | 0.001824 | 23.1583 | 595.9462
| Xylene | 0.4435% | C8H10 | 106.168 | 291.97 | 0.2643 | -13.32 | 541.6 | 674.92 |  | 0.8847 | 7.3757 | 14.3942 | 3.6655 | 3.5744 | 0.2914 | 0.4161 | 5209 | 136036 | 0.0016821 | [7 empty] | 0.47083 | 1.2948 | 0.0011721 | -0.059071 | 2.4019 | 2.9931 | 0 | 0.0039234 | 0.03271 | 0.063835 | 0.016256 | 0.015852 | 0.0012923 | 0.0018453 | 23.1006 | 603.2857
| Water | 0% | H20 | 18.015 | 212 | 0.9495 | 32 | 3207.9 | 705.5 | 0.3434 | 1 | 8.337 | 2.1608 | 21.06 | 0.62213 | 0.4447 | 1.001 | 49 | 0 | [8 empty] | 0 | 0 | 0 | 0 | 0 | 0 | 0 | 0 | 0 | 0 | 0 | 0 | 0 | 0 | 0 | 0
| Ave Stream | 19.82% |  | 13.4679 | 14.0976 | 68.5376 | -35.7994 | 125.5572 | 70.5772 | 0.1784 | 0.12478 | 1.0403 | 2.5161 | 0.49145 | 1.3345 | 0.074014 | 0.10083 | 721.9621 | 20118.928 | 0.063867 | [7 empty] | 13.4679 | 14.0976 | 68.5376 | -35.7994 | 125.5572 | 70.5772 | 0.1784 | 0.12478 | 1.0403 | 2.5161 | 0.49145 | 1.3345 | 0.074014 | 0.10083 | 721.9621 | 20118.928

## Prop Est 2 (hidden)
Feed Stream (F)
|  | Comp |  |  | Boiling Pt | Vap Pres | Freezing Pt | Crit. Pres | Crit. Temp |  | Density of Liquid |  |  | Density in Vapor |  | Cp ,Gas | Cp. Liquid | HV, gas | HV, liq | GPM
|  | mol% | Formula | MW | F@1atm | psia@100F | F | psia | F | Z | Spec Grav | lb/gal | gal/lbmol | Spec Grav | ft3/lb | Btu/lb-F | Btu/lb-F | Btu/ft3 | Btu/lb | gals/Mcf
| Nitrogen | 0.006799% | N2 | 28.013 | -297.332 |  | -346 | 493 | -232.7 | 0.99997 | 0.8094 | 6.748 | 4.1513 | 13.547 | 0.96715 | 0.2484 | [5 empty] | 0.0019045 | -0.020214 | 0 | -0.023523 | 0.033517 | -0.01582 | 6.7983e-05 | 5.5027e-05 | 0.00045876 | 0.00028223 | 0.000921 | 6.5752e-05 | 1.6888e-05 | 0 | 0 | 0
| Carbon Dioxide | 0.3637% | CO2 | 44.01 | -109.32 |  | -69.77 | 1071 | 87.87 | 0.9943 | 0.8176 | 6.8163 | 6.4566 | 8.623 | 1.5194 | 0.199 | [5 empty] | 0.16005 | -0.39755 | 0 | -0.25373 | 3.8948 | 0.31955 | 0.0036159 | 0.0029733 | 0.024788 | 0.02348 | 0.031359 | 0.0055256 | 0.00072369 | 0 | 0 | 0
| Hydrogen Sulfide | 2.608e-05% | H2S | 34.076 | -76.56 | 387.1 | -121.58 | 1036 | 212.6 | 0.9903 | 0.7871 | 6.5621 | 5.1929 | 11.136 | 1.1765 | 0.2379 | 0.4968 | 637 |  |  |  | 8.8876e-06 | -1.9968e-05 | 0.00010096 | -3.171e-05 | 0.00027021 | 5.5449e-05 | 2.5829e-07 | 2.0529e-07 | 1.7115e-06 | 1.3544e-06 | 2.9044e-06 | 3.0686e-07 | 6.2048e-08 | 1.2957e-07 | 0.00016614 | 0
| Methane | 1.07% | CH4 | 16.043 | -258.7 | 5000 | -296.5 | 667.8 | -116.68 | 0.9981 | 0.3 | 2.5011 | 6.4144 | 0.5539 | 23.6541 | 0.5266 |  | 1009.7 |  |  |  | 0.17162 | -2.7674 | 53.4861 | -3.1717 | 7.1436 | -1.2482 | 0.010677 | 0.0032092 | 0.026755 | 0.068616 | 0.0059252 | 0.25303 | 0.0056332 | 0 | 10.801 | 0
| Ethane | 1.058% | C2H6 | 30.7 | -127.44 | 800 | -297.04 | 707.8 | 90.1 | 0.9961 | 0.3563 | 2.9705 | 10.3351 | 1.0382 | 12.6199 | 0.408 | 0.9256 | 1768 | 65889 | 0.28803 |  | 0.3247 | -1.3479 | 8.4612 | -3.1416 | 7.486 | 0.95294 | 0.010535 | 0.0037684 | 0.031417 | 0.10931 | 0.010981 | 0.13347 | 0.0043152 | 0.0097896 | 18.6993 | 696.875
| Propane | 2.105% | C3H8 | 44.097 | -43.73 | 188 | -305.82 | 616.3 | 206.1 | 0.9808 | 0.5075 | 4.231 | 10.4223 | 1.5225 | 8.6056 | 0.3887 | 0.5902 | 2517 | 90962 | 0.57802 |  | 0.9281 | -0.92038 | 3.9568 | -6.4366 | 12.9712 | 4.3378 | 0.020643 | 0.010681 | 0.08905 | 0.21936 | 0.032044 | 0.18112 | 0.0081809 | 0.012422 | 52.975 | 1914.4668
| isoButane | 0.7369% | C4H10 | 58.124 | 10.74 | 72.39 | -255.28 | 529.1 | 274.96 | 0.9661 | 0.563 | 4.6937 | 12.3833 | 2.0068 | 6.5288 | 0.3867 | 0.566 | 3252 | 98968 | 0.24044 |  | 0.4283 | 0.07914 | 0.53342 | -1.8811 | 3.8988 | 2.0261 | 0.0071189 | 0.0041486 | 0.034587 | 0.091249 | 0.014787 | 0.048109 | 0.0028495 | 0.0041707 | 23.9629 | 729.2625
| nButane | 2.298% | C4H10 | 58.124 | 31.12 | 51.54 | -217.05 | 550.7 | 305.62 | 0.9367 | 0.5843 | 4.8713 | 11.9319 | 2.0068 | 6.5288 | 0.3951 | 0.566 | 3262 | 102918 | 0.72239 |  | 1.3355 | 0.71501 | 1.1842 | -4.9869 | 12.6528 | 7.0219 | 0.021522 | 0.013425 | 0.11192 | 0.27415 | 0.046108 | 0.15001 | 0.0090778 | 0.013004 | 74.9474 | 2364.6339
| isoPentane | 1.322% | C5H12 | 72.151 | 82.11 | 20.444 | -255.82 | 490.4 | 369.03 | 0.948 | 0.6244 | 5.2056 | 13.8602 | 2.4911 | 5.2595 | 0.3829 | 0.5353 | 4000 | 108722 | 0.48294 |  | 0.95406 | 1.0857 | 0.27033 | -3.3827 | 6.4846 | 4.8797 | 0.012535 | 0.0082565 | 0.068834 | 0.18327 | 0.03294 | 0.069547 | 0.0050631 | 0.0070783 | 52.8924 | 1437.6409
| nPentane | 1.847% | C5H12 | 72.151 | 96.91 | 15.575 | -201.51 | 488.6 | 385.6 | 0.942 | 0.6311 | 5.2615 | 13.7131 | 2.4911 | 5.2595 | 0.399 | 0.548 | 4008 | 110071 | 0.66733 |  | 1.3325 | 1.7897 | 0.28764 | -3.7215 | 9.0234 | 7.1212 | 0.017397 | 0.011655 | 0.097169 | 0.25325 | 0.046005 | 0.097132 | 0.0073687 | 0.01012 | 74.0194 | 2032.783
| C6+ | 5.913% | C6H14 | 86.178 | 155.73 | 4.96 | -139.58 | 710.4 | 453.6 | 0.91 | 0.664 | 5.5358 | 15.5675 | 2.9753 | 4.4036 | 0.3857 | 0.5332 | 4756 | 115055 | 2.4254 |  | 5.0953 | 9.2075 | 0.29326 | -8.2527 | 42.0024 | 26.8191 | 0.053804 | 0.039259 | 0.3273 | 0.92043 | 0.17591 | 0.26036 | 0.022805 | 0.031525 | 281.1985 | 6802.628
| Benzene | 1.774% | C6H6 | 78.114 | 176.16 | 3.225 | 41.96 | 710.4 | 552.22 | 0.929 | 0.8845 | 7.3741 | 10.5931 | 2.6969 | 4.8582 | 0.2422 | 0.4098 | 3741 | 132651 | 0.49515 |  | 1.3857 | 3.1249 | 0.057208 | 0.74433 | 12.6018 | 9.7958 | 0.01648 | 0.01569 | 0.13081 | 0.18791 | 0.04784 | 0.086179 | 0.0042964 | 0.0072694 | 66.3616 | 2353.0963
| Toluene | 0.4435% | C7H8 | 92.141 | 231.13 | 1.003 | -138.98 | 595.5 | 605.57 | 0.903 | 0.8719 | 7.269 | 12.6758 | 3.1812 | 4.1186 | 0.2598 | 0.4009 | 4475 | 132659 | 0.14813 |  | 0.40862 | 1.025 | 0.0044481 | -0.61634 | 2.6409 | 2.6856 | 0.0040046 | 0.0038667 | 0.032236 | 0.056214 | 0.014108 | 0.018265 | 0.0011521 | 0.0017779 | 19.8455 | 588.3096
| Ethylbenzene | 0.4435% | C9H10 | 106.168 | 277.16 | 0.3716 | -138.96 | 523.4 | 651.29 |  | 0.8717 | 7.2674 | 14.6089 | 3.6655 | 3.5744 | 0.2795 | 0.4113 | 5222 | 134381 | 0.17072 |  | 0.47083 | 1.2291 | 0.001648 | -0.61625 | 2.3211 | 2.8883 | 0 | 0.0038658 | 0.032229 | 0.064787 | 0.016256 | 0.015852 | 0.0012395 | 0.001824 | 23.1583 | 595.9462
| Xylene | 0.4435% | C8H10 | 106.168 | 291.97 | 0.2643 | -13.32 | 541.6 | 674.92 |  | 0.8847 | 7.3757 | 14.3942 | 3.6655 | 3.5744 | 0.2914 | 0.4161 | 5209 | 136036 | 0.16821 |  | 0.47083 | 1.2948 | 0.0011721 | -0.059071 | 2.4019 | 2.9931 | 0 | 0.0039234 | 0.03271 | 0.063835 | 0.016256 | 0.015852 | 0.0012923 | 0.0018453 | 23.1006 | 603.2857
| Water | 0% | H20 | 18.015 | 212 | 0.9495 | 32 | 3207.9 | 705.5 | 0.3434 | 1 | 8.337 | 2.1608 | 21.06 | 0.62213 | 0.4447 | 1.001 | 49 | 0 |  |  | 0 | 0 | 0 | 0 | 0 | 0 | 0 | 0 | 0 | 0 | 0 | 0 | 0 | 0 | 0 | 0
| Ave Stream | 19.82% |  | 13.4679 | 14.0976 | 68.5376 | -35.7994 | 125.5572 | 70.5772 | 0.1784 | 0.12478 | 1.0403 | 2.5161 | 0.49145 | 1.3345 | 0.074014 | 0.10083 | 721.9621 | 20118.928 | 6.3867 |  | 13.4679 | 14.0976 | 68.5376 | -35.7994 | 125.5572 | 70.5772 | 0.1784 | 0.12478 | 1.0403 | 2.5161 | 0.49145 | 1.3345 | 0.074014 | 0.10083 | 721.9621 | 20118.928
Recovery (L/F)
Recovery
|  | % | [7 empty] | L1 |  | L1/F | 1
| Nitrogen | 0% | [18 empty] | 0
| Carbon Dioxide | 0% | [18 empty] | 0
| Hydrogen Sulfide | 0% | [18 empty] | 0
| Methane | 0% | [18 empty] | 0
| Ethane | 0% | [18 empty] | 0
| Propane | 0% |  |  |  | F | [14 empty] | 0
| isoButane | 0% | [18 empty] | 0
| nButane | 0% | [18 empty] | 0
| isoPentane | 0% |  |  |  | 0.19823 | [14 empty] | 0
| nPentane | 0% | [18 empty] | 0
| C6+ | 0% | [18 empty] | 0
| Benzene | 0% | [18 empty] | 0
| Toluene | 0% | [18 empty] | 0
| Ethylbenzene | 0% | [7 empty] | L2 |  | L2/F | 0 | [7 empty] | 0
| Xylene | 0% | [18 empty] | 0
| Water | 100% | [18 empty] | 0
0
L1
|  | Comp |  |  | Boiling Pt | Vap Pres | Freezing Pt | Crit. Pres | Crit. Temp |  | Density of Liquid |  |  | Density in Vapor |  | Cp ,Gas | Cp. Liquid | HV, gas | HV, liq | GPM
|  | mol% | Formula | MW | F@1atm | psia@100F | F | psia | F | Z | Spec Grav | lb/gal | gal/lbmol | Spec Grav | ft3/lb | Btu/lb-F | Btu/lb-F | Btu/ft3 | Btu/lb | gals/Mcf
| Nitrogen | 0.006799% | N2 | 28.013 | -297.332 |  | -346 | 493 | -232.7 | 0.99997 | 0.8094 | 6.748 | 4.1513 | 13.547 | 0.96715 | 0.2484 | [5 empty] | 0.0019045 | -0.020214 | 0 | -0.023523 | 0.033517 | -0.01582 | 6.7983e-05 | 5.5027e-05 | 0.00045876 | 0.00028223 | 0.000921 | 6.5752e-05 | 1.6888e-05 | 0 | 0 | 0
| Carbon Dioxide | 0.3637% | CO2 | 44.01 | -109.32 |  | -69.77 | 1071 | 87.87 | 0.9943 | 0.8176 | 6.8163 | 6.4566 | 8.623 | 1.5194 | 0.199 | [5 empty] | 0.16005 | -0.39755 | 0 | -0.25373 | 3.8948 | 0.31955 | 0.0036159 | 0.0029733 | 0.024788 | 0.02348 | 0.031359 | 0.0055256 | 0.00072369 | 0 | 0 | 0
| Hydrogen Sulfide | 2.608e-05% | H2S | 34.076 | -76.56 | 387.1 | -121.58 | 1036 | 212.6 | 0.9903 | 0.7871 | 6.5621 | 5.1929 | 11.136 | 1.1765 | 0.2379 | 0.4968 | 637 |  |  |  | 8.8876e-06 | -1.9968e-05 | 0.00010096 | -3.171e-05 | 0.00027021 | 5.5449e-05 | 2.5829e-07 | 2.0529e-07 | 1.7115e-06 | 1.3544e-06 | 2.9044e-06 | 3.0686e-07 | 6.2048e-08 | 1.2957e-07 | 0.00016614 | 0
| Methane | 1.07% | CH4 | 16.043 | -258.7 | 5000 | -296.5 | 667.8 | -116.68 | 0.9981 | 0.3 | 2.5011 | 6.4144 | 0.5539 | 23.6541 | 0.5266 |  | 1009.7 |  |  |  | 0.17162 | -2.7674 | 53.4861 | -3.1717 | 7.1436 | -1.2482 | 0.010677 | 0.0032092 | 0.026755 | 0.068616 | 0.0059252 | 0.25303 | 0.0056332 | 0 | 10.801 | 0
| Ethane | 1.058% | C2H6 | 30.7 | -127.44 | 800 | -297.04 | 707.8 | 90.1 | 0.9961 | 0.3563 | 2.9705 | 10.3351 | 1.0382 | 12.6199 | 0.408 | 0.9256 | 1768 | 65889 | 0.28803 |  | 0.3247 | -1.3479 | 8.4612 | -3.1416 | 7.486 | 0.95294 | 0.010535 | 0.0037684 | 0.031417 | 0.10931 | 0.010981 | 0.13347 | 0.0043152 | 0.0097896 | 18.6993 | 696.875
| Propane | 2.105% | C3H8 | 44.097 | -43.73 | 188 | -305.82 | 616.3 | 206.1 | 0.9808 | 0.5075 | 4.231 | 10.4223 | 1.5225 | 8.6056 | 0.3887 | 0.5902 | 2517 | 90962 | 0.57802 |  | 0.9281 | -0.92038 | 3.9568 | -6.4366 | 12.9712 | 4.3378 | 0.020643 | 0.010681 | 0.08905 | 0.21936 | 0.032044 | 0.18112 | 0.0081809 | 0.012422 | 52.975 | 1914.4668
| isoButane | 0.7369% | C4H10 | 58.124 | 10.74 | 72.39 | -255.28 | 529.1 | 274.96 | 0.9661 | 0.563 | 4.6937 | 12.3833 | 2.0068 | 6.5288 | 0.3867 | 0.566 | 3252 | 98968 | 0.24044 |  | 0.4283 | 0.07914 | 0.53342 | -1.8811 | 3.8988 | 2.0261 | 0.0071189 | 0.0041486 | 0.034587 | 0.091249 | 0.014787 | 0.048109 | 0.0028495 | 0.0041707 | 23.9629 | 729.2625
| nButane | 2.298% | C4H10 | 58.124 | 31.12 | 51.54 | -217.05 | 550.7 | 305.62 | 0.9367 | 0.5843 | 4.8713 | 11.9319 | 2.0068 | 6.5288 | 0.3951 | 0.566 | 3262 | 102918 | 0.72239 |  | 1.3355 | 0.71501 | 1.1842 | -4.9869 | 12.6528 | 7.0219 | 0.021522 | 0.013425 | 0.11192 | 0.27415 | 0.046108 | 0.15001 | 0.0090778 | 0.013004 | 74.9474 | 2364.6339
| isoPentane | 1.322% | C5H12 | 72.151 | 82.11 | 20.444 | -255.82 | 490.4 | 369.03 | 0.948 | 0.6244 | 5.2056 | 13.8602 | 2.4911 | 5.2595 | 0.3829 | 0.5353 | 4000 | 108722 | 0.48294 |  | 0.95406 | 1.0857 | 0.27033 | -3.3827 | 6.4846 | 4.8797 | 0.012535 | 0.0082565 | 0.068834 | 0.18327 | 0.03294 | 0.069547 | 0.0050631 | 0.0070783 | 52.8924 | 1437.6409
| nPentane | 1.847% | C5H12 | 72.151 | 96.91 | 15.575 | -201.51 | 488.6 | 385.6 | 0.942 | 0.6311 | 5.2615 | 13.7131 | 2.4911 | 5.2595 | 0.399 | 0.548 | 4008 | 110071 | 0.66733 |  | 1.3325 | 1.7897 | 0.28764 | -3.7215 | 9.0234 | 7.1212 | 0.017397 | 0.011655 | 0.097169 | 0.25325 | 0.046005 | 0.097132 | 0.0073687 | 0.01012 | 74.0194 | 2032.783
| C6+ | 5.913% | C6H14 | 86.178 | 155.73 | 4.96 | -139.58 | 710.4 | 453.6 | 0.91 | 0.664 | 5.5358 | 15.5675 | 2.9753 | 4.4036 | 0.3857 | 0.5332 | 4756 | 115055 | 2.4254 |  | 5.0953 | 9.2075 | 0.29326 | -8.2527 | 42.0024 | 26.8191 | 0.053804 | 0.039259 | 0.3273 | 0.92043 | 0.17591 | 0.26036 | 0.022805 | 0.031525 | 281.1985 | 6802.628
| Benzene | 1.774% | C6H6 | 78.114 | 176.16 | 3.225 | 41.96 | 710.4 | 552.22 | 0.929 | 0.8845 | 7.3741 | 10.5931 | 2.6969 | 4.8582 | 0.2422 | 0.4098 | 3741 | 132651 | 0.49515 |  | 1.3857 | 3.1249 | 0.057208 | 0.74433 | 12.6018 | 9.7958 | 0.01648 | 0.01569 | 0.13081 | 0.18791 | 0.04784 | 0.086179 | 0.0042964 | 0.0072694 | 66.3616 | 2353.0963
| Toluene | 0.4435% | C7H8 | 92.141 | 231.13 | 1.003 | -138.98 | 595.5 | 605.57 | 0.903 | 0.8719 | 7.269 | 12.6758 | 3.1812 | 4.1186 | 0.2598 | 0.4009 | 4475 | 132659 | 0.14813 |  | 0.40862 | 1.025 | 0.0044481 | -0.61634 | 2.6409 | 2.6856 | 0.0040046 | 0.0038667 | 0.032236 | 0.056214 | 0.014108 | 0.018265 | 0.0011521 | 0.0017779 | 19.8455 | 588.3096
| Ethylbenzene | 0.4435% | C9H10 | 106.168 | 277.16 | 0.3716 | -138.96 | 523.4 | 651.29 |  | 0.8717 | 7.2674 | 14.6089 | 3.6655 | 3.5744 | 0.2795 | 0.4113 | 5222 | 134381 | 0.17072 |  | 0.47083 | 1.2291 | 0.001648 | -0.61625 | 2.3211 | 2.8883 | 0 | 0.0038658 | 0.032229 | 0.064787 | 0.016256 | 0.015852 | 0.0012395 | 0.001824 | 23.1583 | 595.9462
| Xylene | 0.4435% | C8H10 | 106.168 | 291.97 | 0.2643 | -13.32 | 541.6 | 674.92 |  | 0.8847 | 7.3757 | 14.3942 | 3.6655 | 3.5744 | 0.2914 | 0.4161 | 5209 | 136036 | 0.16821 |  | 0.47083 | 1.2948 | 0.0011721 | -0.059071 | 2.4019 | 2.9931 | 0 | 0.0039234 | 0.03271 | 0.063835 | 0.016256 | 0.015852 | 0.0012923 | 0.0018453 | 23.1006 | 603.2857
| Water | 0% | H20 | 18.015 | 212 | 0.9495 | 32 | 3207.9 | 705.5 | 0.3434 | 1 | 8.337 | 2.1608 | 21.06 | 0.62213 | 0.4447 | 1.001 | 49 | 0 |  |  | 0 | 0 | 0 | 0 | 0 | 0 | 0 | 0 | 0 | 0 | 0 | 0 | 0 | 0 | 0 | 0
| Ave Stream | 19.82% |  | 13.4679 | 14.0976 | 68.5376 | -35.7994 | 125.5572 | 70.5772 | 0.1784 | 0.12478 | 1.0403 | 2.5161 | 0.49145 | 1.3345 | 0.074014 | 0.10083 | 721.9621 | 20118.928 | 6.3867 |  | 13.4679 | 14.0976 | 68.5376 | -35.7994 | 125.5572 | 70.5772 | 0.1784 | 0.12478 | 1.0403 | 2.5161 | 0.49145 | 1.3345 | 0.074014 | 0.10083 | 721.9621 | 20118.928
L2
|  | Comp |  |  | Boiling Pt | Vap Pres | Freezing Pt | Crit. Pres | Crit. Temp |  | Density of Liquid |  |  | Density in Vapor |  | Cp ,Gas | Cp. Liquid | HV, gas | HV, liq | GPM
|  | mol% | Formula | MW | F@1atm | psia@100F | F | psia | F | Z | Spec Grav | lb/gal | gal/lbmol | Spec Grav | ft3/lb | Btu/lb-F | Btu/lb-F | Btu/ft3 | Btu/lb | gals/Mcf
| Nitrogen | #DIV/0! | N2 | 28.013 | -297.332 |  | -346 | 493 | -232.7 | 0.99997 | 0.8094 | 6.748 | 4.1513 | 13.547 | 0.96715 | 0.2484 | [5 empty] | #DIV/0! | #DIV/0! | #DIV/0! | #DIV/0! | #DIV/0! | #DIV/0! | #DIV/0! | #DIV/0! | #DIV/0! | #DIV/0! | #DIV/0! | #DIV/0! | #DIV/0! | #DIV/0! | #DIV/0! | #DIV/0!
| Carbon Dioxide | #DIV/0! | CO2 | 44.01 | -109.32 |  | -69.77 | 1071 | 87.87 | 0.9943 | 0.8176 | 6.8163 | 6.4566 | 8.623 | 1.5194 | 0.199 | [5 empty] | #DIV/0! | #DIV/0! | #DIV/0! | #DIV/0! | #DIV/0! | #DIV/0! | #DIV/0! | #DIV/0! | #DIV/0! | #DIV/0! | #DIV/0! | #DIV/0! | #DIV/0! | #DIV/0! | #DIV/0! | #DIV/0!
| Hydrogen Sulfide | #DIV/0! | H2S | 34.076 | -76.56 | 387.1 | -121.58 | 1036 | 212.6 | 0.9903 | 0.7871 | 6.5621 | 5.1929 | 11.136 | 1.1765 | 0.2379 | 0.4968 | 637 |  |  |  | #DIV/0! | #DIV/0! | #DIV/0! | #DIV/0! | #DIV/0! | #DIV/0! | #DIV/0! | #DIV/0! | #DIV/0! | #DIV/0! | #DIV/0! | #DIV/0! | #DIV/0! | #DIV/0! | #DIV/0! | #DIV/0!
| Methane | #DIV/0! | CH4 | 16.043 | -258.7 | 5000 | -296.5 | 667.8 | -116.68 | 0.9981 | 0.3 | 2.5011 | 6.4144 | 0.5539 | 23.6541 | 0.5266 |  | 1009.7 |  |  |  | #DIV/0! | #DIV/0! | #DIV/0! | #DIV/0! | #DIV/0! | #DIV/0! | #DIV/0! | #DIV/0! | #DIV/0! | #DIV/0! | #DIV/0! | #DIV/0! | #DIV/0! | #DIV/0! | #DIV/0! | #DIV/0!
| Ethane | #DIV/0! | C2H6 | 30.7 | -127.44 | 800 | -297.04 | 707.8 | 90.1 | 0.9961 | 0.3563 | 2.9705 | 10.3351 | 1.0382 | 12.6199 | 0.408 | 0.9256 | 1768 | 65889 | #DIV/0! |  | #DIV/0! | #DIV/0! | #DIV/0! | #DIV/0! | #DIV/0! | #DIV/0! | #DIV/0! | #DIV/0! | #DIV/0! | #DIV/0! | #DIV/0! | #DIV/0! | #DIV/0! | #DIV/0! | #DIV/0! | #DIV/0!
| Propane | #DIV/0! | C3H8 | 44.097 | -43.73 | 188 | -305.82 | 616.3 | 206.1 | 0.9808 | 0.5075 | 4.231 | 10.4223 | 1.5225 | 8.6056 | 0.3887 | 0.5902 | 2517 | 90962 | #DIV/0! |  | #DIV/0! | #DIV/0! | #DIV/0! | #DIV/0! | #DIV/0! | #DIV/0! | #DIV/0! | #DIV/0! | #DIV/0! | #DIV/0! | #DIV/0! | #DIV/0! | #DIV/0! | #DIV/0! | #DIV/0! | #DIV/0!
| isoButane | #DIV/0! | C4H10 | 58.124 | 10.74 | 72.39 | -255.28 | 529.1 | 274.96 | 0.9661 | 0.563 | 4.6937 | 12.3833 | 2.0068 | 6.5288 | 0.3867 | 0.566 | 3252 | 98968 | #DIV/0! |  | #DIV/0! | #DIV/0! | #DIV/0! | #DIV/0! | #DIV/0! | #DIV/0! | #DIV/0! | #DIV/0! | #DIV/0! | #DIV/0! | #DIV/0! | #DIV/0! | #DIV/0! | #DIV/0! | #DIV/0! | #DIV/0!
| nButane | #DIV/0! | C4H10 | 58.124 | 31.12 | 51.54 | -217.05 | 550.7 | 305.62 | 0.9367 | 0.5843 | 4.8713 | 11.9319 | 2.0068 | 6.5288 | 0.3951 | 0.566 | 3262 | 102918 | #DIV/0! |  | #DIV/0! | #DIV/0! | #DIV/0! | #DIV/0! | #DIV/0! | #DIV/0! | #DIV/0! | #DIV/0! | #DIV/0! | #DIV/0! | #DIV/0! | #DIV/0! | #DIV/0! | #DIV/0! | #DIV/0! | #DIV/0!
| isoPentane | #DIV/0! | C5H12 | 72.151 | 82.11 | 20.444 | -255.82 | 490.4 | 369.03 | 0.948 | 0.6244 | 5.2056 | 13.8602 | 2.4911 | 5.2595 | 0.3829 | 0.5353 | 4000 | 108722 | #DIV/0! |  | #DIV/0! | #DIV/0! | #DIV/0! | #DIV/0! | #DIV/0! | #DIV/0! | #DIV/0! | #DIV/0! | #DIV/0! | #DIV/0! | #DIV/0! | #DIV/0! | #DIV/0! | #DIV/0! | #DIV/0! | #DIV/0!
| nPentane | #DIV/0! | C5H12 | 72.151 | 96.91 | 15.575 | -201.51 | 488.6 | 385.6 | 0.942 | 0.6311 | 5.2615 | 13.7131 | 2.4911 | 5.2595 | 0.399 | 0.548 | 4008 | 110071 | #DIV/0! |  | #DIV/0! | #DIV/0! | #DIV/0! | #DIV/0! | #DIV/0! | #DIV/0! | #DIV/0! | #DIV/0! | #DIV/0! | #DIV/0! | #DIV/0! | #DIV/0! | #DIV/0! | #DIV/0! | #DIV/0! | #DIV/0!
| C6+ | #DIV/0! | C6H14 | 86.178 | 155.73 | 4.96 | -139.58 | 710.4 | 453.6 | 0.91 | 0.664 | 5.5358 | 15.5675 | 2.9753 | 4.4036 | 0.3857 | 0.5332 | 4756 | 115055 | #DIV/0! |  | #DIV/0! | #DIV/0! | #DIV/0! | #DIV/0! | #DIV/0! | #DIV/0! | #DIV/0! | #DIV/0! | #DIV/0! | #DIV/0! | #DIV/0! | #DIV/0! | #DIV/0! | #DIV/0! | #DIV/0! | #DIV/0!
| Benzene | #DIV/0! | C6H6 | 78.114 | 176.16 | 3.225 | 41.96 | 710.4 | 552.22 | 0.929 | 0.8845 | 7.3741 | 10.5931 | 2.6969 | 4.8582 | 0.2422 | 0.4098 | 3741 | 132651 | #DIV/0! |  | #DIV/0! | #DIV/0! | #DIV/0! | #DIV/0! | #DIV/0! | #DIV/0! | #DIV/0! | #DIV/0! | #DIV/0! | #DIV/0! | #DIV/0! | #DIV/0! | #DIV/0! | #DIV/0! | #DIV/0! | #DIV/0!
| Toluene | #DIV/0! | C7H8 | 92.141 | 231.13 | 1.003 | -138.98 | 595.5 | 605.57 | 0.903 | 0.8719 | 7.269 | 12.6758 | 3.1812 | 4.1186 | 0.2598 | 0.4009 | 4475 | 132659 | #DIV/0! |  | #DIV/0! | #DIV/0! | #DIV/0! | #DIV/0! | #DIV/0! | #DIV/0! | #DIV/0! | #DIV/0! | #DIV/0! | #DIV/0! | #DIV/0! | #DIV/0! | #DIV/0! | #DIV/0! | #DIV/0! | #DIV/0!
| Ethylbenzene | #DIV/0! | C9H10 | 106.168 | 277.16 | 0.3716 | -138.96 | 523.4 | 651.29 |  | 0.8717 | 7.2674 | 14.6089 | 3.6655 | 3.5744 | 0.2795 | 0.4113 | 5222 | 134381 | #DIV/0! |  | #DIV/0! | #DIV/0! | #DIV/0! | #DIV/0! | #DIV/0! | #DIV/0! | #DIV/0! | #DIV/0! | #DIV/0! | #DIV/0! | #DIV/0! | #DIV/0! | #DIV/0! | #DIV/0! | #DIV/0! | #DIV/0!
| Xylene | #DIV/0! | C8H10 | 106.168 | 291.97 | 0.2643 | -13.32 | 541.6 | 674.92 |  | 0.8847 | 7.3757 | 14.3942 | 3.6655 | 3.5744 | 0.2914 | 0.4161 | 5209 | 136036 | #DIV/0! |  | #DIV/0! | #DIV/0! | #DIV/0! | #DIV/0! | #DIV/0! | #DIV/0! | #DIV/0! | #DIV/0! | #DIV/0! | #DIV/0! | #DIV/0! | #DIV/0! | #DIV/0! | #DIV/0! | #DIV/0! | #DIV/0!
| Water | #DIV/0! | H20 | 18.015 | 212 | 0.9495 | 32 | 3207.9 | 705.5 | 0.3434 | 1 | 8.337 | 2.1608 | 21.06 | 0.62213 | 0.4447 | 1.001 | 49 | 0 |  |  | #DIV/0! | #DIV/0! | #DIV/0! | #DIV/0! | #DIV/0! | #DIV/0! | #DIV/0! | #DIV/0! | #DIV/0! | #DIV/0! | #DIV/0! | #DIV/0! | #DIV/0! | #DIV/0! | #DIV/0! | #DIV/0!
| Ave Stream | #DIV/0! |  | #DIV/0! | #DIV/0! | #DIV/0! | #DIV/0! | #DIV/0! | #DIV/0! | #DIV/0! | #DIV/0! | #DIV/0! | #DIV/0! | #DIV/0! | #DIV/0! | #DIV/0! | #DIV/0! | #DIV/0! | #DIV/0! | #DIV/0! |  | #DIV/0! | #DIV/0! | #DIV/0! | #DIV/0! | #DIV/0! | #DIV/0! | #DIV/0! | #DIV/0! | #DIV/0! | #DIV/0! | #DIV/0! | #DIV/0! | #DIV/0! | #DIV/0! | #DIV/0! | #DIV/0!

## Prop Est Flash 2
|  |  | T (F) = | 87.4583 | 547.4583 | R | [17 empty] | moles vapor | nv = | 0.97 | Specific gravity of stock tank oil: |  | 0.9 | liq phase density | 50.9083 | lbm/ft3 | liq phase SG | 0.81584 |  | vol liq phase | 0.0051458 | bbls/mol
|  |  | P (psia)= | 764.9907 | [19 empty] | moles liq | nL = | 0.03 | Specific gravity of solution gas: |  | 0.7 | vap phase density | 0.25921 | lbm/ft3 |  |  |  | vol vap phase | 366.7579 | scf/mol
Feed Stream (F) | [26 empty] | Gas solubility (Rs): |  | 3000 | feed density | 1.7787 | lbm/ft3 |  |  |  | GOR | 71273.7063 | scf/bbl | [7 empty] | Weighted
[23 empty] | Standing F | wilson K | [11 empty] | feed | 384.0757 | scf/mol
|  | Comp |  |  | Boiling Pt | Vap Pres | Freezing Pt | Crit. Pres | Crit. Temp |  | Density of Liquid |  |  | Density in Vapor |  | Cp ,Gas | Cp. Liquid | HV, gas | HV, liq | GPM | [7 empty] | Liq Phase MW | Gas Phase MW | Liq phase | vap phase | [9 empty] | Boiling Pt | Vap Pres | Boiling Pt | Vap Pres | Crit. Temp |  | Dens Liq |  |  | Density in Vapor |  | Cp ,Gas | Cp. Liquid | HV, gas | HV, liq | ft 3/mol
|  | mol% | Formula | MW | F@1atm | psia@100F | F | psia | F | Z | Spec Grav | lb/gal | gal/lbmol | Spec Grav | ft3/lb | Btu/lb-F | Btu/lb-F | Btu/ft3 | Btu/lb | gals/Mcf | b (oR) | TB (oR) | F | ki | zi(ki-1)/[nv(ki-1)+1] | xi | yi | xiMWi | yiMWi | Bbls/mol | scf/mol | [8 empty] | MW | F@1atm | psia@100F | F@1atm | psia@100F | F | Z | Spec Grav | lb/gal | gal/lbmol | Spec Grav | ft3/lb | Btu/lb-F | Btu/lb-F | Btu/ft3 | Btu/lb
| Nitrogen | 1.201% | N2 | 28.013 | -297.332 |  | -346 | 493 | -232.7 | 0.99997 | 0.8094 | 6.748 | 4.1513 | 0.554 | 23.6498 | 0.2484 |  |  |  |  | 470 | 109 | 3.4534 | 16.8378 | 0.011622 | 0.0007338 | 0.012355 | 0.020556 | 0.34611 | 3.7759e-06 | 4.5315 | 4.6115 | [7 empty] | 0.33635 | -3.57 | 0 | -4.1544 | 5.9194 | -2.794 | 0.012006 | 0.0097183 | 0.081022 | 0.049844 | 0.0066518 | 0.28396 | 0.0029825 | 0 | 0 | 0 | 7.9545
| Carbon Dioxide | 5.563% | CO2 | 44.01 | -109.32 |  | -69.77 | 1071 | 87.87 | 0.9943 | 0.8176 | 6.8163 | 6.4566 | 1.53 | 8.5634 | 0.199 |  |  |  |  | 652 | 194 | 2.1699 | 1.3926 | 0.015817 | 0.040288 | 0.056106 | 1.7731 | 2.4692 | 0.00020731 | 20.5773 | 21.3667 | [7 empty] | 2.4483 | -6.0816 | 0 | -3.8814 | 59.5812 | 4.8883 | 0.055314 | 0.045484 | 0.3792 | 0.35919 | 0.085116 | 0.47639 | 0.011071 | 0 | 0 | 0 | 20.9661
| Hydrogen Sulfide | 0.0001001% | H2S | 34.076 | -76.56 | 387.1 | -121.58 | 1036 | 212.6 | 0.9903 | 0.7871 | 6.5621 | 5.1929 | 1.3 | 10.0785 | 0.2379 | 0.4968 | 637 |  |  | 1136 | 331 | 1.357 | 0.34649 | -1.7864e-06 | 2.7335e-06 | 9.4715e-07 | 9.3148e-05 | 3.2275e-05 | 1.4066e-08 | 0.00034737 | 0.00038436 | [7 empty] | 3.4101e-05 | -7.6617e-05 | 0.00038739 | -0.00012167 | 0.0010368 | 0.00021276 | 9.9103e-07 | 7.8768e-07 | 6.5669e-06 | 5.1967e-06 | 1.301e-06 | 1.0086e-05 | 2.3808e-07 | 4.9717e-07 | 0.00063747 | 0 | 0.00034369
| Methane | 74.91% | CH4 | 16.043 | -258.7 | 5000 | -296.5 | 667.8 | -116.68 | 0.9981 | 0.3 | 2.5011 | 6.4144 | 0.5539 | 23.6541 | 0.5266 |  | 1009.7 |  |  | 300 | 94 | 2.6435 | 6.5985 | 0.65217 | 0.11649 | 0.76866 | 1.8688 | 12.3316 | 0.00059943 | 281.9113 | 287.7082 | [7 empty] | 12.0177 | -193.7903 | 3745.463 | -222.106 | 500.244 | -87.4041 | 0.74767 | 0.22473 | 1.8736 | 4.805 | 0.41492 | 17.7191 | 0.39447 | 0 | 756.3588 | 0 | 284.2676
| Ethane | 10.37% | C2H6 | 30.7 | -127.44 | 800 | -297.04 | 707.8 | 90.1 | 0.9961 | 0.3563 | 2.9705 | 10.3351 | 1.0382 | 12.6199 | 0.408 | 0.9256 | 1768 | 65889 | 2.8255 | 1145 | 303 | 1.6874 | 0.89937 | -0.01157 | 0.11497 | 0.1034 | 3.5297 | 3.1745 | 0.00059162 | 37.9237 | 39.8477 | [7 empty] | 3.1851 | -13.2219 | 82.9998 | -30.8178 | 73.434 | 9.3478 | 0.10335 | 0.036966 | 0.30819 | 1.0723 | 0.10771 | 1.3093 | 0.04233 | 0.096031 | 183.4295 | 6835.9638 | 40.1959
| Propane | 4.917% | C3H8 | 44.097 | -43.73 | 188 | -305.82 | 616.3 | 206.1 | 0.9808 | 0.5075 | 4.231 | 10.4223 | 1.5225 | 8.6056 | 0.3887 | 0.5902 | 2517 | 90962 | 1.3504 | 1799 | 416 | 1.0384 | 0.21049 | -0.16578 | 0.20998 | 0.044199 | 9.2595 | 1.949 | 0.0010805 | 16.2102 | 18.8858 | [7 empty] | 2.1683 | -2.1503 | 9.2444 | -15.0378 | 30.3048 | 10.1344 | 0.048228 | 0.024955 | 0.20805 | 0.51249 | 0.074865 | 0.42315 | 0.019113 | 0.029021 | 123.7662 | 4472.7949 | 18.6599
| isoButane | 0.6469% | C4H10 | 58.124 | 10.74 | 72.39 | -255.28 | 529.1 | 274.96 | 0.9661 | 0.563 | 4.6937 | 12.3833 | 2.0068 | 6.5288 | 0.3867 | 0.566 | 3252 | 98968 | 0.21108 | 2037 | 471 | 0.60401 | 0.078238 | -0.056309 | 0.061089 | 0.0047795 | 3.5507 | 0.2778 | 0.00031435 | 1.7529 | 2.4845 | [7 empty] | 0.37599 | 0.069474 | 0.46827 | -1.6513 | 3.4226 | 1.7786 | 0.0062495 | 0.0036419 | 0.030363 | 0.080105 | 0.012981 | 0.042233 | 0.0025015 | 0.0036613 | 21.0364 | 640.1986 | 2.4548
| nButane | 1.427% | C4H10 | 58.124 | 31.12 | 51.54 | -217.05 | 550.7 | 305.62 | 0.9367 | 0.5843 | 4.8713 | 11.9319 | 2.0068 | 6.5288 | 0.3951 | 0.566 | 3262 | 102918 | 0.44872 | 2153 | 491 | 0.45221 | 0.055073 | -0.16166 | 0.17108 | 0.0094219 | 9.9439 | 0.54764 | 0.00088034 | 3.4556 | 5.4814 | [7 empty] | 0.82953 | 0.44414 | 0.73556 | -3.0977 | 7.8594 | 4.3617 | 0.013368 | 0.008339 | 0.069522 | 0.17029 | 0.02864 | 0.093177 | 0.0056387 | 0.0080778 | 46.5543 | 1468.8144 | 5.4158
| isoPentane | 0.3299% | C5H12 | 72.151 | 82.11 | 20.444 | -255.82 | 490.4 | 369.03 | 0.948 | 0.6244 | 5.2056 | 13.8602 | 2.4911 | 5.2595 | 0.3829 | 0.5353 | 4000 | 108722 | 0.12047 | 2368 | 542 | 0.04356 | 0.021897 | -0.062965 | 0.064374 | 0.0014096 | 4.6447 | 0.10171 | 0.00033125 | 0.51699 | 1.2669 | [7 empty] | 0.238 | 0.27085 | 0.067436 | -0.84384 | 1.6176 | 1.2173 | 0.003127 | 0.0020596 | 0.017171 | 0.045719 | 0.0082171 | 0.017349 | 0.001263 | 0.0017657 | 13.1943 | 358.627 | 1.2517
| nPentane | 0.3447% | C5H12 | 72.151 | 96.91 | 15.575 | -201.51 | 488.6 | 385.6 | 0.942 | 0.6311 | 5.2615 | 13.7131 | 2.4911 | 5.2595 | 0.399 | 0.548 | 4008 | 110071 | 0.12454 | 2480 | 557 | -0.077601 | 0.016301 | -0.074009 | 0.075235 | 0.0012264 | 5.4283 | 0.088487 | 0.00038714 | 0.4498 | 1.3238 | [7 empty] | 0.24868 | 0.33402 | 0.053682 | -0.69454 | 1.684 | 1.329 | 0.0032468 | 0.0021752 | 0.018135 | 0.047265 | 0.008586 | 0.018128 | 0.0013752 | 0.0018888 | 13.8143 | 379.3797 | 1.3079
| C6+ | 0.3663% | C6H14 | 86.178 | 155.73 | 4.96 | -139.58 | 710.4 | 453.6 | 0.91 | 0.664 | 5.5358 | 15.5675 | 2.9753 | 4.4036 | 0.3857 | 0.5332 | 4756 | 115055 | 0.15026 | 2738 | 610 | -0.51277 | 0.0053382 | -0.10357 | 0.10413 | 0.00055587 | 8.9738 | 0.047904 | 0.00053583 | 0.20387 | 1.4069 | [7 empty] | 0.31568 | 0.57046 | 0.018169 | -0.5113 | 2.6023 | 1.6616 | 0.0033334 | 0.0024323 | 0.020278 | 0.057026 | 0.010899 | 0.016131 | 0.0014129 | 0.0019532 | 17.4218 | 421.4601 | 1.3901
| Benzene | 0.0139% | C6H6 | 78.114 | 176.16 | 3.225 | 41.96 | 710.4 | 552.22 | 0.929 | 0.8845 | 7.3741 | 10.5931 | 2.6969 | 4.8582 | 0.2422 | 0.4098 | 3741 | 132651 | 0.003879 | 2800 | 619 | -0.59112 | 6.6376e-05 | -0.00048078 | 0.00048082 | 3.1915e-08 | 0.037559 | 2.493e-06 | 2.4742e-06 | 1.1705e-05 | 0.053374 | [7 empty] | 0.010855 | 0.024481 | 0.00044817 | 0.0058311 | 0.098723 | 0.076741 | 0.0001291 | 0.00012292 | 0.0010248 | 0.0014721 | 0.00037478 | 0.00067513 | 3.3658e-05 | 5.6949e-05 | 0.51988 | 18.4343 | 0.052737
| Toluene | 0.0139% | C7H8 | 92.141 | 231.13 | 1.003 | -138.98 | 595.5 | 605.57 | 0.903 | 0.8719 | 7.269 | 12.6758 | 3.1812 | 4.1186 | 0.2598 | 0.4009 | 4475 | 132659 | 0.0046417 | 3000 | 800 | -1.7299 | 0 | 0 | 0 | 0 | 0 | 0 | 0 | 0 | 0.053374 | [7 empty] | 0.012805 | 0.03212 | 0.00013939 | -0.019314 | 0.082756 | 0.084155 | 0.00012549 | 0.00012117 | 0.0010102 | 0.0017615 | 0.00044209 | 0.00057235 | 3.6104e-05 | 5.5712e-05 | 0.62188 | 18.4354 | 0.052737
| Ethylbenzene | 0.0139% | C9H10 | 106.168 | 277.16 | 0.3716 | -138.96 | 523.4 | 651.29 |  | 0.8717 | 7.2674 | 14.6089 | 3.6655 | 3.5744 | 0.2795 | 0.4113 | 5222 | 134381 | 0.0053496 | 4200 | 850 | -2.7306 | 0 | 0 | 0 | 0 | 0 | 0 | 0 | 0 | 0.053374 | [7 empty] | 0.014754 | 0.038516 | 5.1641e-05 | -0.019311 | 0.072736 | 0.090509 | 0 | 0.00012114 | 0.0010099 | 0.0020302 | 0.00050939 | 0.00049673 | 3.8842e-05 | 5.7158e-05 | 0.72569 | 18.6747 | 0.052737
| Xylene | 0.0139% | C8H10 | 106.168 | 291.97 | 0.2643 | -13.32 | 541.6 | 674.92 |  | 0.8847 | 7.3757 | 14.3942 | 3.6655 | 3.5744 | 0.2914 | 0.4161 | 5209 | 136036 | 0.005271 | 4200 | 880 | -2.8991 | 0 | 0 | 0 | 0 | 0 | 0 | 0 | 0 | 0.053374 | [7 empty] | 0.014754 | 0.040575 | 3.6729e-05 | -0.0018511 | 0.075265 | 0.093793 | 0 | 0.00012295 | 0.001025 | 0.0020003 | 0.00050939 | 0.00049673 | 4.0495e-05 | 5.7825e-05 | 0.72389 | 18.9047 | 0.052737
| Water | 0% | H20 | 18.015 | 212 | 0.9495 | 32 | 3207.9 | 705.5 | 0.3434 | 1 | 8.337 | 2.1608 | 0.6218 | 21.0711 | 0.4447 | 1.001 | 49 | 0 |  | 2000 | 400 | 1.3468 | 0.001 | 0 | 0 | 0 | 0 | 0 | 0 | 0 | 0 | [7 empty] | 0 | 0 | 0 | 0 | 0 | 0 | 0 | 0 | 0 | 0 | 0 | 0 | 0 | 0 | 0 | 0 | 0
| Ave Stream | 100.1% |  | 22.2169 | -216.9895 | 3839.0513 | -282.8308 | 686.9999 | -55.1339 | 0.99614 | 0.36099 | 3.0096 | 7.2064 | 0.76043 | 17.2298 | 0.48231 | 0.14263 | 1178.1675 | 14651.6875 | 5.2501 |  |  |  |  | 0.043257 | 0.95886 | 1.0021 | 49.0306 | 21.334 | 0.0049341 | 367.5335 | 384.5973 | [7 empty] | 22.2169 | -216.9895 | 3839.0513 | -282.8308 | 686.9999 | -55.1339 | 0.99614 | 0.36099 | 3.0096 | 7.2064 | 0.76043 | 20.4012 | 0.48231 | 0.14263 | 1178.1675 | 14651.6875 | 384.0757
Recovery (L/F)
Recovery
|  | % | [7 empty] | V |  | V/F | 0.97
| Nitrogen | 0.1833%
| Carbon Dioxide | 2.173%
| Hydrogen Sulfide | 8.195%
| Methane | 0.4665%
| Ethane | 3.325%
| Propane | 12.81% |  |  |  | F
| isoButane | 28.33%
| nButane | 35.96%
| isoPentane | 58.55% |  |  |  | 1.0014
| nPentane | 65.49%
| C6+ | 85.28%
| Benzene | 2.595%
| Toluene | 2.595%
| Ethylbenzene | 2.595% | [7 empty] | L |  | L/F | 0.03
| Xylene | 2.595%
| Water | 1%
Vapor Stream (V)
|  | Comp |  |  | Boiling Pt | Vap Pres | Freezing Pt | Crit. Pres | Crit. Temp |  | Density of Liquid |  |  | Density in Vapor |  | Cp ,Gas | Cp. Liquid | HV, gas | HV, liq | GPM
|  | mol% | Formula | MW | F@1atm | psia@100F | F | psia | F | Z | Spec Grav | lb/gal | gal/lbmol | Spec Grav | ft3/lb | Btu/lb-F | Btu/lb-F | Btu/ft3 | Btu/lb | gals/Mcf
| Nitrogen | 1.236% | N2 | 28.013 | -297.332 |  | -346 | 493 | -232.7 | 0.99997 | 0.8094 | 6.748 | 4.1513 | 0.554 | 23.6498 | 0.2484 | [11 empty] | 0.34611 | -3.6737 | 0 | -4.275 | 6.0912 | -2.8751 | 0.012355 | 0.010001 | 0.083374 | 0.051292 | 0.0068449 | 0.2922 | 0.0030691 | 0 | 0 | 0
| Carbon Dioxide | 5.611% | CO2 | 44.01 | -109.32 |  | -69.77 | 1071 | 87.87 | 0.9943 | 0.8176 | 6.8163 | 6.4566 | 1.53 | 8.5634 | 0.199 | [11 empty] | 2.4692 | -6.1335 | 0 | -3.9145 | 60.0894 | 4.93 | 0.055786 | 0.045872 | 0.38244 | 0.36225 | 0.085842 | 0.48046 | 0.011165 | 0 | 0 | 0
| Hydrogen Sulfide | 9.471e-05% | H2S | 34.076 | -76.56 | 387.1 | -121.58 | 1036 | 212.6 | 0.9903 | 0.7871 | 6.5621 | 5.1929 | 1.3 | 10.0785 | 0.2379 | 0.4968 | 637 | [9 empty] | 3.2275e-05 | -7.2514e-05 | 0.00036664 | -0.00011515 | 0.00098125 | 0.00020136 | 9.3796e-07 | 7.455e-07 | 6.2152e-06 | 4.9184e-06 | 1.2313e-06 | 9.5458e-06 | 2.2533e-07 | 4.7054e-07 | 0.00060333 | 0
| Methane | 76.87% | CH4 | 16.043 | -258.7 | 5000 | -296.5 | 667.8 | -116.68 | 0.9981 | 0.3 | 2.5011 | 6.4144 | 0.5539 | 23.6541 | 0.5266 |  | 1009.7 | [9 empty] | 12.3316 | -198.8517 | 3843.2882 | -227.907 | 513.3096 | -89.687 | 0.7672 | 0.2306 | 1.9225 | 4.9305 | 0.42576 | 18.1819 | 0.40478 | 0 | 776.1136 | 0
| Ethane | 10.34% | C2H6 | 30.7 | -127.44 | 800 | -297.04 | 707.8 | 90.1 | 0.9961 | 0.3563 | 2.9705 | 10.3351 | 1.0382 | 12.6199 | 0.408 | 0.9256 | 1768 | 65889 | 2.816 | [7 empty] | 3.1745 | -13.1776 | 82.7221 | -30.7147 | 73.1884 | 9.3166 | 0.103 | 0.036842 | 0.30715 | 1.0687 | 0.10735 | 1.3049 | 0.042188 | 0.095709 | 182.8158 | 6813.0942
| Propane | 4.42% | C3H8 | 44.097 | -43.73 | 188 | -305.82 | 616.3 | 206.1 | 0.9808 | 0.5075 | 4.231 | 10.4223 | 1.5225 | 8.6056 | 0.3887 | 0.5902 | 2517 | 90962 | 1.2138 | [7 empty] | 1.949 | -1.9328 | 8.3094 | -13.5168 | 27.2397 | 9.1094 | 0.04335 | 0.022431 | 0.18701 | 0.46065 | 0.067293 | 0.38036 | 0.01718 | 0.026086 | 111.2481 | 4020.4028
| isoButane | 0.4779% | C4H10 | 58.124 | 10.74 | 72.39 | -255.28 | 529.1 | 274.96 | 0.9661 | 0.563 | 4.6937 | 12.3833 | 2.0068 | 6.5288 | 0.3867 | 0.566 | 3252 | 98968 | 0.15596 | [7 empty] | 0.2778 | 0.051331 | 0.34599 | -1.2201 | 2.5288 | 1.3142 | 0.0046174 | 0.0026908 | 0.022434 | 0.059186 | 0.0095914 | 0.031204 | 0.0018482 | 0.0027052 | 15.5428 | 473.014
| nButane | 0.9422% | C4H10 | 58.124 | 31.12 | 51.54 | -217.05 | 550.7 | 305.62 | 0.9367 | 0.5843 | 4.8713 | 11.9319 | 2.0068 | 6.5288 | 0.3951 | 0.566 | 3262 | 102918 | 0.29624 | [7 empty] | 0.54764 | 0.29321 | 0.48561 | -2.045 | 5.1887 | 2.8795 | 0.0088255 | 0.0055052 | 0.045897 | 0.11242 | 0.018908 | 0.061514 | 0.0037226 | 0.0053328 | 30.7343 | 969.6864
| isoPentane | 0.141% | C5H12 | 72.151 | 82.11 | 20.444 | -255.82 | 490.4 | 369.03 | 0.948 | 0.6244 | 5.2056 | 13.8602 | 2.4911 | 5.2595 | 0.3829 | 0.5353 | 4000 | 108722 | 0.051483 | [7 empty] | 0.10171 | 0.11574 | 0.028819 | -0.36061 | 0.69128 | 0.5202 | 0.0013363 | 0.00088017 | 0.007338 | 0.019538 | 0.0035115 | 0.007414 | 0.00053975 | 0.00075458 | 5.6385 | 153.258
| nPentane | 0.1226% | C5H12 | 72.151 | 96.91 | 15.575 | -201.51 | 488.6 | 385.6 | 0.942 | 0.6311 | 5.2615 | 13.7131 | 2.4911 | 5.2595 | 0.399 | 0.548 | 4008 | 110071 | 0.044316 | [7 empty] | 0.088487 | 0.11885 | 0.019101 | -0.24713 | 0.59922 | 0.4729 | 0.0011553 | 0.00077399 | 0.0064527 | 0.016818 | 0.0030551 | 0.0064503 | 0.00048934 | 0.00067207 | 4.9155 | 134.9922
| C6+ | 0.05559% | C6H14 | 86.178 | 155.73 | 4.96 | -139.58 | 710.4 | 453.6 | 0.91 | 0.664 | 5.5358 | 15.5675 | 2.9753 | 4.4036 | 0.3857 | 0.5332 | 4756 | 115055 | 0.022803 | [7 empty] | 0.047904 | 0.086566 | 0.0027571 | -0.077589 | 0.39489 | 0.25214 | 0.00050584 | 0.0003691 | 0.0030772 | 0.0086536 | 0.0016539 | 0.0024478 | 0.0002144 | 0.00029639 | 2.6437 | 63.956
| Benzene | 3.191e-06% | C6H6 | 78.114 | 176.16 | 3.225 | 41.96 | 710.4 | 552.22 | 0.929 | 0.8845 | 7.3741 | 10.5931 | 2.6969 | 4.8582 | 0.2422 | 0.4098 | 3741 | 132651 | 8.9084e-07 | [7 empty] | 2.493e-06 | 5.6221e-06 | 1.0293e-07 | 1.3391e-06 | 2.2672e-05 | 1.7624e-05 | 2.9649e-08 | 2.8229e-08 | 2.3534e-07 | 3.3807e-07 | 8.6071e-08 | 1.5505e-07 | 7.7298e-09 | 1.3079e-08 | 0.00011939 | 0.0042335
| Toluene | 3.191e-06% | C7H8 | 92.141 | 231.13 | 1.003 | -138.98 | 595.5 | 605.57 | 0.903 | 0.8719 | 7.269 | 12.6758 | 3.1812 | 4.1186 | 0.2598 | 0.4009 | 4475 | 132659 | 1.066e-06 | [7 empty] | 2.9407e-06 | 7.3765e-06 | 3.2011e-08 | -4.4355e-06 | 1.9005e-05 | 1.9327e-05 | 2.8819e-08 | 2.7826e-08 | 2.3199e-07 | 4.0455e-07 | 1.0153e-07 | 1.3144e-07 | 8.2915e-09 | 1.2795e-08 | 0.00014282 | 0.0042338
| Ethylbenzene | 3.191e-06% | C9H10 | 106.168 | 277.16 | 0.3716 | -138.96 | 523.4 | 651.29 |  | 0.8717 | 7.2674 | 14.6089 | 3.6655 | 3.5744 | 0.2795 | 0.4113 | 5222 | 134381 | 1.2286e-06 | [7 empty] | 3.3883e-06 | 8.8455e-06 | 1.186e-08 | -4.4349e-06 | 1.6704e-05 | 2.0786e-05 | 0 | 2.782e-08 | 2.3194e-07 | 4.6624e-07 | 1.1698e-07 | 1.1408e-07 | 8.9202e-09 | 1.3127e-08 | 0.00016666 | 0.0042887
| Xylene | 3.191e-06% | C8H10 | 106.168 | 291.97 | 0.2643 | -13.32 | 541.6 | 674.92 |  | 0.8847 | 7.3757 | 14.3942 | 3.6655 | 3.5744 | 0.2914 | 0.4161 | 5209 | 136036 | 1.2105e-06 | [7 empty] | 3.3883e-06 | 9.3182e-06 | 8.4351e-09 | -4.251e-07 | 1.7285e-05 | 2.154e-05 | 0 | 2.8235e-08 | 2.354e-07 | 4.5939e-07 | 1.1698e-07 | 1.1408e-07 | 9.3e-09 | 1.328e-08 | 0.00016624 | 0.0043416
| Water | 0% | H20 | 18.015 | 212 | 0.9495 | 32 | 3207.9 | 705.5 | 0.3434 | 1 | 8.337 | 2.1608 | 0.6218 | 21.0711 | 0.4447 | 1.001 | 49 | 0 | [8 empty] | 0 | 0 | 0 | 0 | 0 | 0 | 0 | 0 | 0 | 0 | 0 | 0 | 0 | 0 | 0 | 0
| Ave Stream | 100.2% |  | 21.334 | -223.1037 | 3935.2023 | -284.2786 | 689.3222 | -63.7669 | 0.99813 | 0.35596 | 2.9677 | 7.0899 | 0.73667 | 17.7854 | 0.48519 | 0.13156 | 1129.6536 | 12628.4207 | 4.6006 | [7 empty] | 21.334 | -223.1037 | 3935.2023 | -284.2786 | 689.3222 | -63.7669 | 0.99813 | 0.35596 | 2.9677 | 7.0899 | 0.72981 | 20.7489 | 0.48519 | 0.13156 | 1129.6536 | 12628.4207
Liquid Stream (L)
|  | Comp |  |  | Boiling Pt | Vap Pres | Freezing Pt | Crit. Pres | Crit. Temp |  | Density of Liquid |  |  | Density in Vapor |  | Cp ,Gas | Cp. Liquid | HV, gas | HV, liq | GPM
|  | mol% | Formula | MW | F@1atm | psia@100F | F | psia | F | Z | Spec Grav | lb/gal | gal/lbmol | Spec Grav | ft3/lb | Btu/lb-F | Btu/lb-F | Btu/ft3 | Btu/lb | gals/Mcf
| Nitrogen | 0.07338% | N2 | 28.013 | -297.332 |  | -346 | 493 | -232.7 | 0.99997 | 0.8094 | 6.748 | 4.1513 | 13.547 | 0.96715 | 0.2484 | [11 empty] | 0.020556 | -0.21818 | 0 | -0.25389 | 0.36176 | -0.17075 | 0.00073377 | 0.00059393 | 0.0049516 | 0.0030462 | 0.0099407 | 0.00070969 | 0.00018227 | 0 | 0 | 0
| Carbon Dioxide | 4.029% | CO2 | 44.01 | -109.32 |  | -69.77 | 1071 | 87.87 | 0.9943 | 0.8176 | 6.8163 | 6.4566 | 8.623 | 1.5194 | 0.199 | [11 empty] | 1.7731 | -4.4043 | 0 | -2.8109 | 43.1489 | 3.5401 | 0.040059 | 0.03294 | 0.27462 | 0.26012 | 0.34741 | 0.061215 | 0.0080174 | 0 | 0 | 0
| Hydrogen Sulfide | 0.0002734% | H2S | 34.076 | -76.56 | 387.1 | -121.58 | 1036 | 212.6 | 0.9903 | 0.7871 | 6.5621 | 5.1929 | 11.136 | 1.1765 | 0.2379 | 0.4968 | 637 | [9 empty] | 9.3148e-05 | -0.00020928 | 0.0010581 | -0.00033234 | 0.0028319 | 0.00058115 | 2.707e-06 | 2.1516e-06 | 1.7938e-05 | 1.4195e-05 | 3.0441e-05 | 3.2161e-06 | 6.5031e-07 | 1.358e-06 | 0.0017413 | 0
| Methane | 11.65% | CH4 | 16.043 | -258.7 | 5000 | -296.5 | 667.8 | -116.68 | 0.9981 | 0.3 | 2.5011 | 6.4144 | 0.5539 | 23.6541 | 0.5266 |  | 1009.7 | [9 empty] | 1.8688 | -30.136 | 582.45 | -34.5393 | 77.792 | -13.5921 | 0.11627 | 0.034947 | 0.29135 | 0.74721 | 0.064524 | 2.7555 | 0.061344 | 0 | 117.62 | 0
| Ethane | 11.5% | C2H6 | 30.7 | -127.44 | 800 | -297.04 | 707.8 | 90.1 | 0.9961 | 0.3563 | 2.9705 | 10.3351 | 1.0382 | 12.6199 | 0.408 | 0.9256 | 1768 | 65889 | 0.031311 | [7 empty] | 3.5297 | -14.6521 | 91.9779 | -34.1514 | 81.3774 | 10.359 | 0.11452 | 0.040965 | 0.34152 | 1.1882 | 0.11936 | 1.4509 | 0.046909 | 0.10642 | 203.2711 | 7575.4116
| Propane | 21% | C3H8 | 44.097 | -43.73 | 188 | -305.82 | 616.3 | 206.1 | 0.9808 | 0.5075 | 4.231 | 10.4223 | 1.5225 | 8.6056 | 0.3887 | 0.5902 | 2517 | 90962 | 0.057667 | [7 empty] | 9.2595 | -9.1824 | 39.4761 | -64.2159 | 129.4103 | 43.2767 | 0.20595 | 0.10656 | 0.88843 | 2.1885 | 0.31969 | 1.807 | 0.081619 | 0.12393 | 528.5179 | 19100.1385
| isoButane | 6.109% | C4H10 | 58.124 | 10.74 | 72.39 | -255.28 | 529.1 | 274.96 | 0.9661 | 0.563 | 4.6937 | 12.3833 | 2.0068 | 6.5288 | 0.3867 | 0.566 | 3252 | 98968 | 0.019934 | [7 empty] | 3.5507 | 0.65609 | 4.4222 | -15.5947 | 32.3221 | 16.797 | 0.059018 | 0.034393 | 0.28673 | 0.75648 | 0.12259 | 0.39884 | 0.023623 | 0.034576 | 198.6607 | 6045.8341
| nButane | 17.11% | C4H10 | 58.124 | 31.12 | 51.54 | -217.05 | 550.7 | 305.62 | 0.9367 | 0.5843 | 4.8713 | 11.9319 | 2.0068 | 6.5288 | 0.3951 | 0.566 | 3262 | 102918 | 0.05379 | [7 empty] | 9.9439 | 5.324 | 8.8175 | -37.1331 | 94.2141 | 52.2857 | 0.16025 | 0.099962 | 0.83339 | 2.0413 | 0.34332 | 1.117 | 0.067594 | 0.096832 | 558.0653 | 17607.2844
| isoPentane | 6.437% | C5H12 | 72.151 | 82.11 | 20.444 | -255.82 | 490.4 | 369.03 | 0.948 | 0.6244 | 5.2056 | 13.8602 | 2.4911 | 5.2595 | 0.3829 | 0.5353 | 4000 | 108722 | 0.023511 | [7 empty] | 4.6447 | 5.2858 | 1.3161 | -16.4682 | 31.5691 | 23.756 | 0.061027 | 0.040195 | 0.33511 | 0.89224 | 0.16036 | 0.33858 | 0.024649 | 0.03446 | 257.4968 | 6998.8926
| nPentane | 7.524% | C5H12 | 72.151 | 96.91 | 15.575 | -201.51 | 488.6 | 385.6 | 0.942 | 0.6311 | 5.2615 | 13.7131 | 2.4911 | 5.2595 | 0.399 | 0.548 | 4008 | 110071 | 0.027186 | [7 empty] | 5.4283 | 7.2911 | 1.1718 | -15.1607 | 36.7601 | 29.0108 | 0.070872 | 0.047481 | 0.39585 | 1.0317 | 0.18742 | 0.3957 | 0.030019 | 0.041229 | 301.5438 | 8281.2441
| C6+ | 10.41% | C6H14 | 86.178 | 155.73 | 4.96 | -139.58 | 710.4 | 453.6 | 0.91 | 0.664 | 5.5358 | 15.5675 | 2.9753 | 4.4036 | 0.3857 | 0.5332 | 4756 | 115055 | 0.042716 | [7 empty] | 8.9738 | 16.2163 | 0.51649 | -14.5346 | 73.9744 | 47.2337 | 0.094759 | 0.069143 | 0.57644 | 1.6211 | 0.30982 | 0.45855 | 0.040163 | 0.055522 | 495.2456 | 11980.7575
| Benzene | 0.01202% | C6H6 | 78.114 | 176.16 | 3.225 | 41.96 | 710.4 | 552.22 | 0.929 | 0.8845 | 7.3741 | 10.5931 | 2.6969 | 4.8582 | 0.2422 | 0.4098 | 3741 | 132651 | 3.3553e-05 | [7 empty] | 0.0093896 | 0.021175 | 0.00038766 | 0.0050438 | 0.085393 | 0.066379 | 0.00011167 | 0.00010632 | 0.00088639 | 0.0012733 | 0.00032418 | 0.00058397 | 2.9113e-05 | 4.926e-05 | 0.44968 | 15.9452
| Toluene | 0.01202% | C7H8 | 92.141 | 231.13 | 1.003 | -138.98 | 595.5 | 605.57 | 0.903 | 0.8719 | 7.269 | 12.6758 | 3.1812 | 4.1186 | 0.2598 | 0.4009 | 4475 | 132659 | 4.015e-05 | [7 empty] | 0.011076 | 0.027783 | 0.00012056 | -0.016706 | 0.071582 | 0.072792 | 0.00010854 | 0.00010481 | 0.00087377 | 0.0015237 | 0.00038239 | 0.00049507 | 3.1229e-05 | 4.819e-05 | 0.53791 | 15.9462
| Ethylbenzene | 0.01202% | C9H10 | 106.168 | 277.16 | 0.3716 | -138.96 | 523.4 | 651.29 |  | 0.8717 | 7.2674 | 14.6089 | 3.6655 | 3.5744 | 0.2795 | 0.4113 | 5222 | 134381 | 4.6273e-05 | [7 empty] | 0.012762 | 0.033316 | 4.4668e-05 | -0.016704 | 0.062915 | 0.078288 | 0 | 0.00010478 | 0.00087357 | 0.001756 | 0.00044061 | 0.00042966 | 3.3597e-05 | 4.944e-05 | 0.62771 | 16.1532
| Xylene | 0.01202% | C8H10 | 106.168 | 291.97 | 0.2643 | -13.32 | 541.6 | 674.92 |  | 0.8847 | 7.3757 | 14.3942 | 3.6655 | 3.5744 | 0.2914 | 0.4161 | 5209 | 136036 | 4.5593e-05 | [7 empty] | 0.012762 | 0.035096 | 3.177e-05 | -0.0016011 | 0.065103 | 0.081128 | 0 | 0.00010634 | 0.00088659 | 0.0017302 | 0.00044061 | 0.00042966 | 3.5027e-05 | 5.0017e-05 | 0.62614 | 16.3521
| Water | 0% | H20 | 18.015 | 212 | 0.9495 | 32 | 3207.9 | 705.5 | 0.3434 | 1 | 8.337 | 2.1608 | 21.06 | 0.62213 | 0.4447 | 1.001 | 49 | 0 | [8 empty] | 0 | 0 | 0 | 0 | 0 | 0 | 0 | 0 | 0 | 0 | 0 | 0 | 0 | 0 | 0 | 0
| Ave Stream | 95.89% |  | 49.0391 | -23.7025 | 730.1497 | -234.8929 | 601.218 | 212.7954 | 0.92368 | 0.50761 | 4.2319 | 10.7362 | 1.9861 | 8.7859 | 0.38425 | 0.49317 | 2662.6644 | 77653.9595 | 0.25628 | [7 empty] | 49.0391 | -23.7025 | 730.1497 | -234.8929 | 601.218 | 212.7954 | 0.92368 | 0.50761 | 4.2319 | 10.7362 | 1.9861 | 8.7859 | 0.38425 | 0.49317 | 2662.6644 | 77653.9595

## water content 1
Estimating water content of natural gas streams
Contact: waynelandon13@gmail.com
Input Data
|  | P (psia) | 100 |  | Water Content Calculations
|  | P (psig) | 85.3 | at low to moderate pressures
|  | T (F) | 105.4583
|  | T deg R | 565.4583
|  | T deg C | 41.1435
|  | T deg K | 314.1435
| Water Content |  | lbs H2O/MMscf
Pressures < 100 psia |  |  | 535.4271 | B = 10^(6.69449 - 3083.7/(T+459.67))
low to moderater Pressure |  |  | 552.7194
moderate to high pressure |  |  | 931.4228 | B | 17.2923
|  |  |  | Pv/P | 0.011289
|  |  |  | lb H2O/MMscf | 552.7194 |  | 0.011653
at low pressure
At low pressure conditions, less than 700 kPa (100 psia), the mole fraction of water in the gas phase can be estimated by dividing water vapor pressure, PV, at the specified temperature, T, by the system pressure, P. The vapor pressure of pure water, from 0 to 360, (32 to 680) can be calculated by the following relation [3].
Where:
[10 empty] | T deg F | 105.4583
tau = 1 - (T/Tc)
The critical temperature, TC = 647.096 K and critical pressure, PC = 22.064 MPa, T in K, and PV in MPa, and
a1 = −7.85951783, a2 = 1.84408259, a3 = −11.7866497, a4 = 22.6807411,
a5 = −15.9618719, a6 = 1.80122502
[7 empty] | a1 | a2 | a3 | a4 | a5 | a6
[7 empty] | -7.8595 | 1.8441 | -11.7866 | 22.6807 | -15.9619 | 1.8012
[7 empty] | tau | tau^1.5 | tau^3 | tau^3.5 | tau^4 | tau^7.5
|  |  |  | tau | 0.51453 |  | 0.51453 | 0.36908 | 0.13622 | 0.097712 | 0.07009 | 0.0068486
|  |  |  | Tc/T | 2.0599 |  | a1*tau | a2*tau^1.5 | a3*tau^3 | a4*tau^3.5 | a5*tau^4 | a6*tau^7.5 | sum | sum*Tc/T | exp(sum*Tc/T) | Pv
|  |  |  | Pc | 22.064 | Mpa | -4.044 | 0.68061 | -1.6056 | 2.2162 | -1.1188 | 0.012336 | -3.8592 | -7.9495 | 0.00035285 | 0.0077854 | Mpa
|  |  |  | Pc | 3199.28 | psia | [9 empty] | 1.1289 | psia
Knowing one kmole of water = 18 kg (lbmole=18 lbm) and one kmole of gases occupy 23.64 Sm3 at standard condition of 15 and 101.3 kPa (one lbmole of gases occupy 379.5 SCF at standard condition of 60 and 14.7 psia), the water content is calculated by
|  |  |  | water content = | 535.4271 | lbs/MMscf
Moderate to High Pressure System
For pressures higher than 700 kPa (100 psia), we propose a correlation similar to equation 6-276 in Chapter 6 of Standard Petroleum Handbook [4] as follows:
|  |  |  | Water Content = (A/P+B)*C ; P = atm | [11 empty] | (3)
|  |  |  | A = a(a)\*exp[-(T-b(a)^2)/(2*c(a)^2)] |  |  | a2: B= a(b)*ex[{-(T-b(b)^2)/(2*c©^2)]; a5: ; T= deg F |  |  |  | (4G)
Table 1. The parameters for equation 4G (Gaussian Model).
|  |  |  | Low T | High T | a(a) | b(a) | c(a) | a(b) | b(b) | c(b)
|  |  |  | deg F | deg F |  | a1: FPS system; a4: FPS system
|  |  |  | -40 | 32 | 163 | 210 | 67 | 0.5464 | 211 | 79
|  |  |  | 32 | 95 | 1011 | 303 | 83 | 2.3922 | 308 | 97
|  |  |  | 95 | 158 | 8012 | 444 | 108 | 5.1483 | 367 | 108
|  |  |  | 158 | 212 | 8101 | 450 | 110 | 1.5611 | 227 | 59.4
|  |  |  | 41 | 149 | 3698 | 386 | 98 | 5.6269 | 376 | 110
Reference [4] presents the tabular values of A and B as a function of temperature. In this work, the temperature dependency of A and B in equation 3 is presented in the form of Gaussian Model.
Alternatively, the temperature dependency of parameters A and B in equation 3 can also be presented in the form of Polynomial Model.
A temperature range of -40 to 100 (-40 to 212) and pressure range of 6.8 to 680 atm have been considered. For the purpose of higher accuracy, the parameters in equations 4G are regressed and presented in Table 1 for 5 different temperature intervals, for SI (System International) and FPS (Foot-pound-Second) system of units. The temperature range in the 5th row in each system of units is used more frequently. The proposed correlations are suitable for spreadsheet calculations.
Where:
Table 2. The parameters for equation 4P (Polynomial Model).
|  |  |  | Low T | High T | Aa | Ba | Ca | Da | Ea | Ab | Bb | Cb | Db | Eb
|  |  |  | deg F | deg F | Ca: FPS system; Cb: FPS system
|  |  |  | -40 | 32 | 1.1611 | 0.05415 | 0.00115 | 1.48e-05 | 1.01e-07 | 0.01524 | 0.00051 | 7.94e-06 | 6.22e-08 | 0
|  |  |  | 32 | 95 | 5.28 | -0.27517 | 0.0107 | -0.000107 | 7.21e-07 | 0.00139 | 0.00137 | -1.02e-05 | 2.05e-07 | 0
|  |  |  | 95 | 158 | -191.0968 | 5.7596 | -0.0581 | 0.000246 | 0 | -0.3949 | 0.01141 | -9.52e-05 | 4.46e-07 | 0
|  |  |  | 158 | 212 | -857 | 17.8355 | -0.13117 | 0.000393 | 0 | 163.125 | -3.6191 | 0.02989 | -0.00011 | 1.47e-07
|  |  |  | 41 | 149 | 13.33 | -0.60471 | 0.01545 | -0.000126 | 6.98e-07 | -0.0112 | 0.00192 | -1.78e-05 | 2.38e-07 | 0
[5 empty] | T | Aa | Ba | Ca | Da | Ea | Ab | Bb | Cb | Db | Eb
[5 empty] | 105.4583 | -191.0968 | 5.7596 | -0.0581 | 0.000246 | 0 | -0.3949 | 0.01141 | -9.52e-05 | 4.46e-07 | 0
[5 empty] | A | 58.6686
[5 empty] | B | 0.27271
|  |  |  | water content (lbm/MMscf) | Ba: 931.4228

## water content 2
Estimating water content of natural gas streams
Contact: waynelandon13@gmail.com
Input Data
|  | P (psia) | 74.7926 |  | Water Content Calculations
|  | P (psig) | 60.0926 | at low to moderate pressures
|  | T (F) | 93.4583
|  | T deg R | 553.4583
|  | T deg C | 34.4769
|  | T deg K | 307.4769
| Water Content |  | lbs H2O/MMscf
Pressures < 100 psia |  |  | 498.6414 | B = 10^(6.69449 - 3083.7/(T+459.67))
low to moderater Pressure |  |  | 511.808
moderate to high pressure |  |  | 863.5549 | B | 13.1666
|  |  |  | Pv/P | 0.010513
|  |  |  | lb H2O/MMscf | 511.808 |  | 0.010791
at low pressure
At low pressure conditions, less than 700 kPa (100 psia), the mole fraction of water in the gas phase can be estimated by dividing water vapor pressure, PV, at the specified temperature, T, by the system pressure, P. The vapor pressure of pure water, from 0 to 360, (32 to 680) can be calculated by the following relation [3].
Where:
[10 empty] | T deg F | 93.4583
tau = 1 - (T/Tc)
The critical temperature, TC = 647.096 K and critical pressure, PC = 22.064 MPa, T in K, and PV in MPa, and
a1 = −7.85951783, a2 = 1.84408259, a3 = −11.7866497, a4 = 22.6807411,
a5 = −15.9618719, a6 = 1.80122502
[7 empty] | a1 | a2 | a3 | a4 | a5 | a6
[7 empty] | -7.8595 | 1.8441 | -11.7866 | 22.6807 | -15.9619 | 1.8012
[7 empty] | tau | tau^1.5 | tau^3 | tau^3.5 | tau^4 | tau^7.5
|  |  |  | tau | 0.52484 |  | 0.52484 | 0.38022 | 0.14457 | 0.10473 | 0.075874 | 0.0079465
|  |  |  | Tc/T | 2.1045 |  | a1*tau | a2*tau^1.5 | a3*tau^3 | a4*tau^3.5 | a5*tau^4 | a6*tau^7.5 | sum | sum*Tc/T | exp(sum*Tc/T) | Pv
|  |  |  | Pc | 22.064 | Mpa | -4.125 | 0.70116 | -1.704 | 2.3754 | -1.2111 | 0.014313 | -3.9491 | -8.3111 | 0.00024578 | 0.0054228 | Mpa
|  |  |  | Pc | 3199.28 | psia | [9 empty] | 0.78631 | psia
Knowing one kmole of water = 18 kg (lbmole=18 lbm) and one kmole of gases occupy 23.64 Sm3 at standard condition of 15 and 101.3 kPa (one lbmole of gases occupy 379.5 SCF at standard condition of 60 and 14.7 psia), the water content is calculated by
|  |  |  | water content = | 498.6414 | lbs/MMscf
Moderate to High Pressure System
For pressures higher than 700 kPa (100 psia), we propose a correlation similar to equation 6-276 in Chapter 6 of Standard Petroleum Handbook [4] as follows:
|  |  |  | Water Content = (A/P+B)*C ; P = atm | [11 empty] | (3)
|  |  |  | A = a(a)\*exp[-(T-b(a)^2)/(2*c(a)^2)] |  |  | a2: B= a(b)*ex[{-(T-b(b)^2)/(2*c©^2)]; a5: ; T= deg F |  |  |  | (4G)
Table 1. The parameters for equation 4G (Gaussian Model).
|  |  |  | Low T | High T | a(a) | b(a) | c(a) | a(b) | b(b) | c(b)
|  |  |  | deg F | deg F |  | a1: FPS system; a4: FPS system
|  |  |  | -40 | 32 | 163 | 210 | 67 | 0.5464 | 211 | 79
|  |  |  | 32 | 95 | 1011 | 303 | 83 | 2.3922 | 308 | 97
|  |  |  | 95 | 158 | 8012 | 444 | 108 | 5.1483 | 367 | 108
|  |  |  | 158 | 212 | 8101 | 450 | 110 | 1.5611 | 227 | 59.4
|  |  |  | 41 | 149 | 3698 | 386 | 98 | 5.6269 | 376 | 110
Reference [4] presents the tabular values of A and B as a function of temperature. In this work, the temperature dependency of A and B in equation 3 is presented in the form of Gaussian Model.
Alternatively, the temperature dependency of parameters A and B in equation 3 can also be presented in the form of Polynomial Model.
A temperature range of -40 to 100 (-40 to 212) and pressure range of 6.8 to 680 atm have been considered. For the purpose of higher accuracy, the parameters in equations 4G are regressed and presented in Table 1 for 5 different temperature intervals, for SI (System International) and FPS (Foot-pound-Second) system of units. The temperature range in the 5th row in each system of units is used more frequently. The proposed correlations are suitable for spreadsheet calculations.
Where:
Table 2. The parameters for equation 4P (Polynomial Model).
|  |  |  | Low T | High T | Aa | Ba | Ca | Da | Ea | Ab | Bb | Cb | Db | Eb
|  |  |  | deg F | deg F | Ca: FPS system; Cb: FPS system
|  |  |  | -40 | 32 | 1.1611 | 0.05415 | 0.00115 | 1.48e-05 | 1.01e-07 | 0.01524 | 0.00051 | 7.94e-06 | 6.22e-08 | 0
|  |  |  | 32 | 95 | 5.28 | -0.27517 | 0.0107 | -0.000107 | 7.21e-07 | 0.00139 | 0.00137 | -1.02e-05 | 2.05e-07 | 0
|  |  |  | 95 | 158 | -191.0968 | 5.7596 | -0.0581 | 0.000246 | 0 | -0.3949 | 0.01141 | -9.52e-05 | 4.46e-07 | 0
|  |  |  | 158 | 212 | -857 | 17.8355 | -0.13117 | 0.000393 | 0 | 163.125 | -3.6191 | 0.02989 | -0.00011 | 1.47e-07
|  |  |  | 41 | 149 | 13.33 | -0.60471 | 0.01545 | -0.000126 | 6.98e-07 | -0.0112 | 0.00192 | -1.78e-05 | 2.38e-07 | 0
[5 empty] | T | Aa | Ba | Ca | Da | Ea | Ab | Bb | Cb | Db | Eb
[5 empty] | 93.4583 | 5.28 | -0.27517 | 0.0107 | -0.000107 | 7.21e-07 | 0.00139 | 0.00137 | -1.02e-05 | 2.05e-07 | 0
[5 empty] | A | 40.6825
[5 empty] | B | 0.20768
|  |  |  | water content (lbm/MMscf) | Ba: 863.5549

## water content 6
Estimating water content of natural gas streams
Contact: waynelandon13@gmail.com
Input Data
|  | P (psia) | 764.9907 |  | Water Content Calculations
|  | P (psig) | 750.2907 | at low to moderate pressures
|  | T (F) | 87.4583
|  | T deg R | 547.4583
|  | T deg C | 31.1435
|  | T deg K | 304.1435
| Water Content |  | lbs H2O/MMscf
Pressures < 100 psia |  |  | 40.4127 | B = 10^(6.69449 - 3083.7/(T+459.67))
low to moderater Pressure |  |  | 51.8503
moderate to high pressure |  |  | 69.8592 | B | 11.4376
|  |  |  | Pv/P | 0.00085205
|  |  |  | lb H2O/MMscf | 51.8503 |  | 0.0010932
at low pressure
At low pressure conditions, less than 700 kPa (100 psia), the mole fraction of water in the gas phase can be estimated by dividing water vapor pressure, PV, at the specified temperature, T, by the system pressure, P. The vapor pressure of pure water, from 0 to 360, (32 to 680) can be calculated by the following relation [3].
Where:
[10 empty] | T deg F | 87.4583
tau = 1 - (T/Tc)
The critical temperature, TC = 647.096 K and critical pressure, PC = 22.064 MPa, T in K, and PV in MPa, and
a1 = −7.85951783, a2 = 1.84408259, a3 = −11.7866497, a4 = 22.6807411,
a5 = −15.9618719, a6 = 1.80122502
[7 empty] | a1 | a2 | a3 | a4 | a5 | a6
[7 empty] | -7.8595 | 1.8441 | -11.7866 | 22.6807 | -15.9619 | 1.8012
[7 empty] | tau | tau^1.5 | tau^3 | tau^3.5 | tau^4 | tau^7.5
|  |  |  | tau | 0.52999 |  | 0.52999 | 0.38583 | 0.14887 | 0.10837 | 0.078897 | 0.0085505
|  |  |  | Tc/T | 2.1276 |  | a1*tau | a2*tau^1.5 | a3*tau^3 | a4*tau^3.5 | a5*tau^4 | a6*tau^7.5 | sum | sum*Tc/T | exp(sum*Tc/T) | Pv
|  |  |  | Pc | 22.064 | Mpa | -4.1654 | 0.71151 | -1.7546 | 2.458 | -1.2593 | 0.015401 | -3.9945 | -8.4987 | 0.00020374 | 0.0044952 | Mpa
|  |  |  | Pc | 3199.28 | psia | [9 empty] | 0.65181 | psia
Knowing one kmole of water = 18 kg (lbmole=18 lbm) and one kmole of gases occupy 23.64 Sm3 at standard condition of 15 and 101.3 kPa (one lbmole of gases occupy 379.5 SCF at standard condition of 60 and 14.7 psia), the water content is calculated by
|  |  |  | water content = | 40.4127 | lbs/MMscf
Moderate to High Pressure System
For pressures higher than 700 kPa (100 psia), we propose a correlation similar to equation 6-276 in Chapter 6 of Standard Petroleum Handbook [4] as follows:
|  |  |  | Water Content = (A/P+B)*C ; P = atm | [11 empty] | (3)
|  |  |  | A = a(a)\*exp[-(T-b(a)^2)/(2*c(a)^2)] |  |  | a2: B= a(b)*ex[{-(T-b(b)^2)/(2*c©^2)]; a5: ; T= deg F |  |  |  | (4G)
Table 1. The parameters for equation 4G (Gaussian Model).
|  |  |  | Low T | High T | a(a) | b(a) | c(a) | a(b) | b(b) | c(b)
|  |  |  | deg F | deg F |  | a1: FPS system; a4: FPS system
|  |  |  | -40 | 32 | 163 | 210 | 67 | 0.5464 | 211 | 79
|  |  |  | 32 | 95 | 1011 | 303 | 83 | 2.3922 | 308 | 97
|  |  |  | 95 | 158 | 8012 | 444 | 108 | 5.1483 | 367 | 108
|  |  |  | 158 | 212 | 8101 | 450 | 110 | 1.5611 | 227 | 59.4
|  |  |  | 41 | 149 | 3698 | 386 | 98 | 5.6269 | 376 | 110
Reference [4] presents the tabular values of A and B as a function of temperature. In this work, the temperature dependency of A and B in equation 3 is presented in the form of Gaussian Model.
Alternatively, the temperature dependency of parameters A and B in equation 3 can also be presented in the form of Polynomial Model.
A temperature range of -40 to 100 (-40 to 212) and pressure range of 6.8 to 680 atm have been considered. For the purpose of higher accuracy, the parameters in equations 4G are regressed and presented in Table 1 for 5 different temperature intervals, for SI (System International) and FPS (Foot-pound-Second) system of units. The temperature range in the 5th row in each system of units is used more frequently. The proposed correlations are suitable for spreadsheet calculations.
Where:
Table 2. The parameters for equation 4P (Polynomial Model).
|  |  |  | Low T | High T | Aa | Ba | Ca | Da | Ea | Ab | Bb | Cb | Db | Eb
|  |  |  | deg F | deg F | Ca: FPS system; Cb: FPS system
|  |  |  | -40 | 32 | 1.1611 | 0.05415 | 0.00115 | 1.48e-05 | 1.01e-07 | 0.01524 | 0.00051 | 7.94e-06 | 6.22e-08 | 0
|  |  |  | 32 | 95 | 5.28 | -0.27517 | 0.0107 | -0.000107 | 7.21e-07 | 0.00139 | 0.00137 | -1.02e-05 | 2.05e-07 | 0
|  |  |  | 95 | 158 | -191.0968 | 5.7596 | -0.0581 | 0.000246 | 0 | -0.3949 | 0.01141 | -9.52e-05 | 4.46e-07 | 0
|  |  |  | 158 | 212 | -857 | 17.8355 | -0.13117 | 0.000393 | 0 | 163.125 | -3.6191 | 0.02989 | -0.00011 | 1.47e-07
|  |  |  | 41 | 149 | 13.33 | -0.60471 | 0.01545 | -0.000126 | 6.98e-07 | -0.0112 | 0.00192 | -1.78e-05 | 2.38e-07 | 0
[5 empty] | T | Aa | Ba | Ca | Da | Ea | Ab | Bb | Cb | Db | Eb
[5 empty] | 87.4583 | 5.28 | -0.27517 | 0.0107 | -0.000107 | 7.21e-07 | 0.00139 | 0.00137 | -1.02e-05 | 2.05e-07 | 0
[5 empty] | A | 33.6619
[5 empty] | B | 0.18033
|  |  |  | water content (lbm/MMscf) | Ba: 69.8592

## water content 7
Estimating water content of natural gas streams
Contact: waynelandon13@gmail.com
Input Data
|  | P (psia) | 764.9907 |  | Water Content Calculations
|  | P (psig) | 750.2907 | at low to moderate pressures
|  | T (F) | 87.4583
|  | T deg R | 547.4583
|  | T deg C | 31.1435
|  | T deg K | 304.1435
| Water Content |  | lbs H2O/MMscf
Pressures < 100 psia |  |  | 40.4127 | B = 10^(6.69449 - 3083.7/(T+459.67))
low to moderater Pressure |  |  | 51.8503
moderate to high pressure |  |  | 69.8592 | B | 11.4376
|  |  |  | Pv/P | 0.00085205
|  |  |  | lb H2O/MMscf | 51.8503 |  | 0.0010932
at low pressure
At low pressure conditions, less than 700 kPa (100 psia), the mole fraction of water in the gas phase can be estimated by dividing water vapor pressure, PV, at the specified temperature, T, by the system pressure, P. The vapor pressure of pure water, from 0 to 360, (32 to 680) can be calculated by the following relation [3].
Where:
[10 empty] | T deg F | 87.4583
tau = 1 - (T/Tc)
The critical temperature, TC = 647.096 K and critical pressure, PC = 22.064 MPa, T in K, and PV in MPa, and
a1 = −7.85951783, a2 = 1.84408259, a3 = −11.7866497, a4 = 22.6807411,
a5 = −15.9618719, a6 = 1.80122502
[7 empty] | a1 | a2 | a3 | a4 | a5 | a6
[7 empty] | -7.8595 | 1.8441 | -11.7866 | 22.6807 | -15.9619 | 1.8012
[7 empty] | tau | tau^1.5 | tau^3 | tau^3.5 | tau^4 | tau^7.5
|  |  |  | tau | 0.52999 |  | 0.52999 | 0.38583 | 0.14887 | 0.10837 | 0.078897 | 0.0085505
|  |  |  | Tc/T | 2.1276 |  | a1*tau | a2*tau^1.5 | a3*tau^3 | a4*tau^3.5 | a5*tau^4 | a6*tau^7.5 | sum | sum*Tc/T | exp(sum*Tc/T) | Pv
|  |  |  | Pc | 22.064 | Mpa | -4.1654 | 0.71151 | -1.7546 | 2.458 | -1.2593 | 0.015401 | -3.9945 | -8.4987 | 0.00020374 | 0.0044952 | Mpa
|  |  |  | Pc | 3199.28 | psia | [9 empty] | 0.65181 | psia
Knowing one kmole of water = 18 kg (lbmole=18 lbm) and one kmole of gases occupy 23.64 Sm3 at standard condition of 15 and 101.3 kPa (one lbmole of gases occupy 379.5 SCF at standard condition of 60 and 14.7 psia), the water content is calculated by
|  |  |  | water content = | 40.4127 | lbs/MMscf
Moderate to High Pressure System
For pressures higher than 700 kPa (100 psia), we propose a correlation similar to equation 6-276 in Chapter 6 of Standard Petroleum Handbook [4] as follows:
|  |  |  | Water Content = (A/P+B)*C ; P = atm | [11 empty] | (3)
|  |  |  | A = a(a)\*exp[-(T-b(a)^2)/(2*c(a)^2)] |  |  | a2: B= a(b)*ex[{-(T-b(b)^2)/(2*c©^2)]; a5: ; T= deg F |  |  |  | (4G)
Table 1. The parameters for equation 4G (Gaussian Model).
|  |  |  | Low T | High T | a(a) | b(a) | c(a) | a(b) | b(b) | c(b)
|  |  |  | deg F | deg F |  | a1: FPS system; a4: FPS system
|  |  |  | -40 | 32 | 163 | 210 | 67 | 0.5464 | 211 | 79
|  |  |  | 32 | 95 | 1011 | 303 | 83 | 2.3922 | 308 | 97
|  |  |  | 95 | 158 | 8012 | 444 | 108 | 5.1483 | 367 | 108
|  |  |  | 158 | 212 | 8101 | 450 | 110 | 1.5611 | 227 | 59.4
|  |  |  | 41 | 149 | 3698 | 386 | 98 | 5.6269 | 376 | 110
Reference [4] presents the tabular values of A and B as a function of temperature. In this work, the temperature dependency of A and B in equation 3 is presented in the form of Gaussian Model.
Alternatively, the temperature dependency of parameters A and B in equation 3 can also be presented in the form of Polynomial Model.
A temperature range of -40 to 100 (-40 to 212) and pressure range of 6.8 to 680 atm have been considered. For the purpose of higher accuracy, the parameters in equations 4G are regressed and presented in Table 1 for 5 different temperature intervals, for SI (System International) and FPS (Foot-pound-Second) system of units. The temperature range in the 5th row in each system of units is used more frequently. The proposed correlations are suitable for spreadsheet calculations.
Where:
Table 2. The parameters for equation 4P (Polynomial Model).
|  |  |  | Low T | High T | Aa | Ba | Ca | Da | Ea | Ab | Bb | Cb | Db | Eb
|  |  |  | deg F | deg F | Ca: FPS system; Cb: FPS system
|  |  |  | -40 | 32 | 1.1611 | 0.05415 | 0.00115 | 1.48e-05 | 1.01e-07 | 0.01524 | 0.00051 | 7.94e-06 | 6.22e-08 | 0
|  |  |  | 32 | 95 | 5.28 | -0.27517 | 0.0107 | -0.000107 | 7.21e-07 | 0.00139 | 0.00137 | -1.02e-05 | 2.05e-07 | 0
|  |  |  | 95 | 158 | -191.0968 | 5.7596 | -0.0581 | 0.000246 | 0 | -0.3949 | 0.01141 | -9.52e-05 | 4.46e-07 | 0
|  |  |  | 158 | 212 | -857 | 17.8355 | -0.13117 | 0.000393 | 0 | 163.125 | -3.6191 | 0.02989 | -0.00011 | 1.47e-07
|  |  |  | 41 | 149 | 13.33 | -0.60471 | 0.01545 | -0.000126 | 6.98e-07 | -0.0112 | 0.00192 | -1.78e-05 | 2.38e-07 | 0
[5 empty] | T | Aa | Ba | Ca | Da | Ea | Ab | Bb | Cb | Db | Eb
[5 empty] | 87.4583 | 5.28 | -0.27517 | 0.0107 | -0.000107 | 7.21e-07 | 0.00139 | 0.00137 | -1.02e-05 | 2.05e-07 | 0
[5 empty] | A | 33.6619
[5 empty] | B | 0.18033
|  |  |  | water content (lbm/MMscf) | Ba: 69.8592

## Dropout Chart
from Drawing
|  | Stream 1 | 5.2242 | GPM
|  | Stream 7 | 5.2501 | GPM
0 | 0
3.4 | 1000
4.6 | 2000
5.4 | 3000
6.1 | 4000
6.7 | 5000
7.3 | 6000
Eagleford Ave