## Commentary
Estimating Cricondentherm Hydrocarbon Dew Point and compostion of C6+ components in natural gas
waynelandon13@gmail.com
This model estimates the cricondentherm hydrocarbon dew point as well as an estimate of the composition of the C6+ components in a natural gas stream.
The model was constructed based on the data provided in the paper "Practial Hydrocarbon Dew Point Specs". Authors Bullin, Fitz and Dustman
Also provided in this model is a Compostions tab which provides data on the composition of various well head gas streams, a Properties tab which provides
properties of various components and estimates of the overall mix properties, and a Flash tab which will provide vapor liquid equilibrium data for a given
natural gas stream.
Example | Estimate the CHDP, HDP and C6+ composition of the following gas stream at 80F and 600psia
| Comp | GPM
| mol% | gals/Mcf
Nitrogen | 1.199%
Carbon Dioxide | 5.558%
Hydrogen Sulfide | 0%
Methane | 74.84%
Ethane | 10.37% | 2.8229
Propane | 4.914% | 1.3497
isoButane | 0.647% | 0.21111
nButane | 1.428% | 0.44899
isoPentane | 0.3308% | 0.12083
nPentane | 0.3462% | 0.12509
C6 | 0.301% | 0.12349
Benzene | 0.04986% | 0.020455
Toluene | 0.02094% | 0.0069957
Ethylbenzene | 0.00073% | 0.00028101
Xylene | 0.002488% | 0.00094361
Water | 0.002488%
Stream (1) | 100% | 5.2308
The above compositional information is input into Tab Properties
The pressure and temperature information is input in Tab Flash
Click on Tab HDP to see the results
GPM
C6 | 0.10562
C7 | 0.059153
C8 | 0.006209
C9 | 0.00053138
C6 - C9 | 0.17152
CHDP, F | 80.6238
Click on Flash Tab
Select the model you want to use 1 for Wilson, 2 for Standing - 1 is selected for this example
Then click on Data in ribbon on top of worksheet, then click on Solver to see results
Fraction of feed that is vaporized |  | 0.99573

## HDP
Estimating Cricondentherm Hydrocarbon Dew Point and compostion of C6+ components in natural gas
from Practial Hydrocarbon Dew Point Specs. Authors Bullin, Fitz and Dustman
Practical-Hydrocarbon-Dew-Point-Specification-for-Natural-Gas-Transmission-Lines.pdf
The Hydrocarbon Dew Point ( HDP) is defined as the point at which the first droplet of hydrocarbon liquid condenses from the vapor.
It can also be thought of as the minimum temperature above which no condensation of hydrocarbons occurs at a specified pressure.
The Cricondentherm Hydrocarbon Dew Point (CHDP) defines the maximum temperature at which this condensation can occur regardless of pressure.
| Input | GPM - C5s | GPM - C6+
|  | 0.24592 | 0.15217 |  | Input - from Properties Tab
| Output | GPM = A*(GPM - C5s)^B*((GPM-C6+)^C | [5 empty] | Equation from paper
|  | CHDP = -45.509+2465.9* (C6 - C9 GPM) - 21482.7 * (C6 - C9 GPM)^2 + 66427 * (C6 - C9 GPM)^3 | [5 empty] | Equation from Regression Analysis of data provided in Paper
| GPM | A | B | C
C6 | 0.10562 | 0.6456 | 0.22 | 0.7976
C7 | 0.059153 | 0.5044 | -0.2673 | 1.3375
C8 | 0.006209 | 0.07014 | -1.0097 | 2.04
C9 | 0.00053138 | 0.006149 | -1.5176 | 2.4312
C6 - C9 | 0.17152
CHDP, F | 80.6238 | if C6-C9 >0.2 then CHDP set to 125F
Regression Analysis
Y | X =GPM | X^2 | X^3 | Y Calc |  | SUMMARY OUTPUT
CHDP, F | C6 - C9
-50 | 0.0001 | 1e-08 | 1e-12 | -45.2627 |  | Regression Statistics
-40 | 0.003 | 9e-06 | 2.7e-08 | -38.3029 |  | Multiple R | 0.9977
-40 | 0.003 | 9e-06 | 2.7e-08 | -38.3029 |  | R Square | 0.99541
-30 | 0.005 | 2.5e-05 | 1.25e-07 | -33.7083 |  | Adjusted R Square | 0.99403
-20 | 0.01 | 0.0001 | 1e-06 | -22.9319 |  | Standard Error | 3.0704
-10 | 0.016 | 0.000256 | 4.096e-06 | -11.2822 |  | Observations | 14
0 | 0.02 | 0.0004 | 8e-06 | -4.2528
10 | 0.03 | 0.0009 | 2.7e-05 | 10.9269 |  |  | Coefficients
20 | 0.037 | 0.001369 | 5.0653e-05 | 19.684 |  | Intercept | -45.509
30 | 0.05 | 0.0025 | 0.000125 | 32.3823 |  | X Variable 1 | 2465.8956
40 | 0.065 | 0.004225 | 0.00027463 | 42.2521 |  | X Variable 2 | -21482.7324
50 | 0.09 | 0.0081 | 0.000729 | 50.8367 |  | X Variable 3 | 66426.9854
60 | 0.125 | 0.015625 | 0.0019531 | 56.8004
70 | 0.16 | 0.0256 | 0.004096 | 71.1612
C6+ GPM
Regression Results

## Properties
Properties of various components of natural gas
from GPSA Handbook
| Input |  | Or use data from Compositions tab
Standing F
| Comp | GPM |  |  | Boiling Pt | Vap Pres | Freezing Pt | Crit. Pres | Crit. Temp |  | Density of Liquid |  |  | Density in Vapor |  | Cp ,Gas | Cp. Liquid | HV, gas | HV, liq
| mol% | gals/Mcf | Formula | MW | F@1atm | psia@100F | F | psia | F | Z | Spec Grav | lb/gal | gal/lbmol | Spec Grav | ft3/lb | Btu/lb-F | Btu/lb-F | Btu/ft3 | Btu/lb | b (oR) | TB (oR) | F
Nitrogen | 1.199% |  | N2 | 28.013 | -297.332 |  | -346 | 493 | -232.7 | 0.99997 | 0.8094 | 6.748 | 4.1513 | 0.96697 | 13.5496 | 0.2484 |  |  |  | 470 | 109 | 3.2902
Carbon Dioxide | 5.558% |  | CO2 | 44.01 | -109.32 |  | -69.77 | 1071 | 87.87 | 0.9943 | 0.8176 | 6.8163 | 6.4566 | 1.5192 | 8.6245 | 0.199 |  |  |  | 652 | 194 | 1.9434
Hydrogen Sulfide | 0% |  | H2S | 34.076 | -76.56 | 387.1 | -121.58 | 1036 | 212.6 | 0.9903 | 0.7871 | 6.5621 | 5.1929 | 1.1763 | 11.1388 | 0.2379 | 0.4968 | 637 |  | 1136 | 331 | 0.96246
Methane | 74.84% |  | CH4 | 16.043 | -258.7 | 5000 | -296.5 | 667.8 | -116.68 | 0.9981 | 0.3 | 2.5011 | 6.4144 | 0.55378 | 23.6592 | 0.5266 |  | 1009.7 |  | 300 | 94 | 2.5393
Ethane | 10.37% | 2.8229 | C2H6 | 30.7 | -127.44 | 800 | -297.04 | 707.8 | 90.1 | 0.9961 | 0.3563 | 2.9705 | 10.3351 | 1.0597 | 12.3637 | 0.408 | 0.9256 | 1768 | 65889 | 1145 | 303 | 1.2897
Propane | 4.914% | 1.3497 | C3H8 | 44.097 | -43.73 | 188 | -305.82 | 616.3 | 206.1 | 0.9808 | 0.5075 | 4.231 | 10.4223 | 1.5222 | 8.6075 | 0.3887 | 0.5902 | 2517 | 90962 | 1799 | 416 | 0.41365
isoButane | 0.647% | 0.21111 | C4H10 | 58.124 | 10.74 | 72.39 | -255.28 | 529.1 | 274.96 | 0.9661 | 0.563 | 4.6937 | 12.3833 | 2.0064 | 6.5303 | 0.3867 | 0.566 | 3252 | 98968 | 2037 | 471 | -0.10342
nButane | 1.428% | 0.44899 | C4H10 | 58.124 | 31.12 | 51.54 | -217.05 | 550.7 | 305.62 | 0.9367 | 0.5843 | 4.8713 | 11.9319 | 2.0064 | 6.5303 | 0.3951 | 0.566 | 3262 | 102918 | 2153 | 491 | -0.29551
isoPentane | 0.3308% | 0.12083 | C5H12 | 72.151 | 82.11 | 20.444 | -255.82 | 490.4 | 369.03 | 0.948 | 0.6244 | 5.2056 | 13.8602 | 2.4905 | 5.2607 | 0.3829 | 0.5353 | 4000 | 108722 | 2368 | 542 | -0.77882
nPentane | 0.3462% | 0.12509 | C5H12 | 72.151 | 96.91 | 15.575 | -201.51 | 488.6 | 385.6 | 0.942 | 0.6311 | 5.2615 | 13.7131 | 2.4905 | 5.2607 | 0.399 | 0.548 | 4008 | 110071 | 2480 | 557 | -0.93888
C6 | 0.301% | 0.12349 | C6H14 | 86.178 | 155.73 | 4.96 | -139.58 | 710.4 | 453.6 | 0.91 | 0.664 | 5.5358 | 15.5675 | 2.9747 | 4.4044 | 0.3857 | 0.5332 | 4756 | 115055 | 2738 | 610 | -1.4636
Benzene | 0.04986% | 0.020455 | C6H14 | 86.178 | 155.73 | 4.96 | -139.58 | 710.4 | 453.6 | 0.91 | 0.664 | 5.5358 | 15.5675 | 2.9747 | 4.4044 | 0.3857 | 0.5332 | 4756 | 115055 | 2800 | 619 | -1.5635
Toluene | 0.02094% | 0.0069957 | C7H8 | 92.14 | 231.13 | 1.003 | -138.98 | 595.5 | 605.57 | 0.903 | 0.8719 | 7.269 | 12.6757 | 3.1805 | 4.1194 | 0.2598 | 0.4009 | 4475 | 132659 | 3000 | 800 | -2.7717
Ethylbenzene | 0.00073% | 0.00028101 | C8H10 | 106.167 | 277.16 | 0.3716 | -138.96 | 523.4 | 651.29 | 0.9 | 0.8717 | 7.2674 | 14.6087 | 3.6647 | 3.5752 | 0.2795 | 0.4113 | 5222 | 134381 | 4200 | 850 | -4.1893
Xylene | 0.002488% | 0.00094361 | C8H10 | 106.16 | 291.97 | 0.2643 | -13.32 | 541.6 | 674.92 | 0.9 | 0.8847 | 7.3757 | 14.3931 | 3.6645 | 3.5754 | 0.2914 | 0.4161 | 5209 | 136036 | 4200 | 880 | -4.3577
Water | 0.002488% |  | H20 | 18.015 | 212 | 0.9495 | 32 | 3207.9 | 705.5 | 0.3434 | 1 | 8.337 | 2.1608 | 0.62185 | 21.0694 | 0.4447 | 1.001 | 49 | 0 | 2000 | 400 | 0.65217
Stream (1) | 100% | 5.2308 |  | 22.1574 | -216.8702 | 3835.2789 | -282.5489 | 686.1614 | -55.3007 | 0.99509 | 0.36033 | 3.0041 | 7.194 | 0.76484 | 17.1304 | 0.48174 | 0.14236 | 1175.0995 | 14586.6921
(1) weighted average

## Compositions
Various Gas Compositions from Wellhead Separators
[5 empty] | Delaware Basin |  |  | EagleFord |  |  |  |  | Typical from Various Other Fields
Case ====> | 1 | 2 | 3 | 1 | 2 | 3 | Ave | 7 | 4 | 5 | 6 | 7 | 8 | 9 | 10 | 11 | 12 | 13 | 14 | 15
Component | mol% | mol% | mol% | mol% | mol% | mol% | mol% | mol% | mol% | mol% | mol% | mol% | mol% | mol% | mol% | mol% | mol% | mol% | mol% | mol%
Nitrogen | 0.5% | 0.5% | 0.5% | 0.6055% | 1.487% | 1.506% | 1.199% | 0.07% | 0.5% | 0.5% | 0.5% | 0.5% | 0.5% | 0.5% | 0.5% | 0.5% | 0.5% | 0.5% | 0.5% | 0.5%
Carbon Dioxide | 2.5% | 2.5% | 2.5% | 0.154% | 6.29% | 10.23% | 5.558% | 1.37% | 2.5% | 3% | 3% | 3% | 3% | 3.2% | 3.3% | 3.3% | 3.3% | 3.4% | 3.5% | 3.4%
Hydrogen Sulfide | 0% | 0% | 0% | 0% | 0% | 0% | 0% | bar: EagleFord 7 to Typical from Various Other Fields 15
Methane | 87.25% | 87.7% | 88.1% | 80.17% | 71.81% | 72.53% | 74.84% | 69.4% | 88.47% | 83.2% | 84.13% | 84.35% | 83.2% | 82% | 80% | 79% | 77.5% | 75% | 73% | 70%
Ethane | 5.1% | 5.3% | 5.3% | 11.19% | 11.17% | 8.736% | 10.37% | 13.55% | 5.2% | 7.2% | 7.2% | 7.2% | 7.2% | 7.51% | 7.93% | 8.37% | 8.9% | 9.65% | 10.25% | 11.5%
Propane | 1.8% | 1.9% | 1.85% | 4.691% | 5.901% | 4.151% | 4.914% | 6.64% | 1.85% | 3.02% | 3.02% | 3.02% | 3.02% | 3.3% | 4.2% | 4.5% | 4.85% | 5.65% | 6.12% | 6.5%
isoButane | 0.4% | 0.2% | 0.15% | 0.762% | 0.722% | 0.4569% | 0.647% | 1.56% | 0.08% | 0.35% | 0.25% | 0.25% | 0.35% | 0.42% | 0.45% | 0.47% | 0.6% | 0.85% | 0.95% | 1.25%
nButane | 0.4% | 0.3% | 0.25% | 1.478% | 1.627% | 1.179% | 1.428% | 2.42% | 0.15% | 0.6% | 0.45% | 0.35% | 0.6% | 0.68% | 1.1% | 1.2% | 1.5% | 1.87% | 2.1% | 2.53%
isoPentane | 0.22% | 0.11% | 0.05% | 0.3415% | 0.361% | 0.29% | 0.3308% | 0.85% | 0.025% | 0.18% | 0.05% | 0.025% | 0.18% | 0.25% | 0.25% | 0.28% | 0.35% | 0.4% | 0.55% | 0.7%
nPentane | 0.4% | 0.2% | 0.1% | 0.338% | 0.357% | 0.3435% | 0.3462% | 0.69% | 0.05% | 0.35% | 0.1% | 0.05% | 0.35% | 0.4% | 0.58% | 0.632% | 0.75% | 0.85% | 1.1% | 1.5%
C6 | 0.3% | 0.15% | 0.05% | 0.221% | 0.213% | 0.4691% | 0.301% | 1.1% | 0.025% | 0.4% | 0.1% | 0.05% | 0.4% | 0.5% | 0.45% | 0.47% | 0.47% | 0.55% | 0.65% | 0.8%
Benzene | 0.0375% | 0.0375% | 0.0375% | 0.0415% | 0.041% | 0.05709% | 0.04986% | 0.05% | 0.0375% | 0.05% | 0.05% | 0.05% | 0.05% | 0.06% | 0.06% | 0.07% | 0.07% | 0.07% | 0.07% | 0.08%
Toluene | 0.0375% | 0.0375% | 0.0375% | 0.012% | 0.051% | 0.03983% | 0.02094% | 0.05% | 0.0375% | 0.05% | 0.05% | 0.05% | 0.05% | 0.06% | 0.06% | 0.07% | 0.07% | 0.07% | 0.07% | 0.08%
Ethylbenzene | 0.0375% | 0.0375% | 0.0375% | 0% | 0.011% | 0.00219% | 0.00073% | 0.05% | 0.0375% | 0.05% | 0.05% | 0.05% | 0.05% | 0.06% | 0.06% | 0.07% | 0.07% | 0.07% | 0.07% | 0.08%
Xylene | 0.0375% | 0.0375% | 0.0375% | 0.001% | 0% | 0.006464% | 0.002488% | 0.05% | 0.0375% | 0.05% | 0.05% | 0.05% | 0.05% | 0.06% | 0.06% | 0.07% | 0.07% | 0.07% | 0.07% | 0.08%
Water | 1% | 1% | 1% | 0.001% | 0% | 0.006464% | 0.002488% | 2.15% | 1% | 1% | 1% | 1% | 1% | 1% | 1% | 1% | 1% | 1% | 1% | 1%
Ave Stream | 100% | 100% | 100% | 100% | 100% | 100% | 100% | 100% | 100% | 100% | 100% | 99.99% | 100% | 100% | 100% | 100% | 100% | 100% | 100% | 100%
Btu/cf | 1089 | 1070 | 1058 | 1238 | 1188 | 1095 | 1173.6667 | 1361 | 1051 | 1124 | 1096 | 1089 | 1124 | 1141 | 1170 | 1185 | 1210 | 1248 | 1282 | 1338
gals/Mcf | 2.54 | 2.35 | 2.2 | 5.4 | 5.8 | 4.5 | 5.2333 | 7.9 | 2.09 | 3.5 | 3.18 | 3.1 | 3.52 | 3.83 | 4.3 | 4.67 | 5.11 | 5.82 | 6.4 | 7.4
C6-C9 calc | 0.1378 | 0.067 | 0.022 | 0.38296 | 0.38296 | 56 | 51 |  | 0.01 | 0.186 | 0.044 | 0.02 | 0.18635 | 0.23505 | 0.20952 | 0.21922 | 0.21985 | 0.25852 | 0.30815 | 0.38296
C5's,mol% |  |  |  | 0.6795% | 0.718% | 0.6336% | 0.677% | 1.54% | 0.075% | 0.53% | 0.15% | 0.075% | 0.53% | 0.65% | 0.83% | 0.912% | 1.1% | 1.25% | 1.65% | 2.2%
C6+, mol% |  |  |  | 0.2755% | 0.316% | 0.5747% | 0.3751% | 1.3% | 0.175% | 0.6% | 0.3% | 0.25% | 0.6% | 0.74% | 0.69% | 0.75% | 0.75% | 0.83% | 0.93% | 1.12%
CHDP, F | 60.18 | 43 | -1 | #REF! | #REF! | #REF! | #REF! |  | -21 | 97 | 27 | -2 | 97.858 | 209.828 | 139.0505 | 162.4766 | 164.1412 | 303.9279 | 618.1573 | 1479.0568

## Flash
Multicomponent Equilibrium Flash Calculation
http://excelcalculations.blogspot.com/2011/07/equilibrium-flash-excel.html
| 100 | Feed Rate, moles/hr |  |  |  |  | Input
| 80 | Feed Temperature, F |  |  |  |  | Parameters used by Solver
| 400 | Feed Pressure, psia
| 1 | enter 1 to calulate using Wilson Correlation K values, 2 for Standing Correlation K values
Author recommends using the Standing correlation. especially when pressures exceed 400 psia (see analysis below, row 230)
|  | Eq Const (K value) | Moles in Feed | Mole fraction in feed | Rachford-Rice equation | Moles in liquid | Moles in vapour | Mole fraction in liquid | Mole fraction in vapor
1 | N2 | 31.1856 | 1.1995 | 0.011995 | 0.011658 | 0.00016483 | 1.1993 | 0.00038623 | 0.012045
2 | CO2 | 2.4318 | 5.5579 | 0.055579 | 0.032807 | 0.0097787 | 5.5482 | 0.022912 | 0.055719
3 | H2S | 0.59889 | 0 | 0 | 0 | 0 | 0 | 0 | 0
4 | C1 | 12.04 | 74.8354 | 0.74835 | 0.68889 | 0.026631 | 74.8088 | 0.0624 | 0.75129
5 | C2 | 1.5848 | 10.3657 | 0.10366 | 0.038311 | 0.027958 | 10.3377 | 0.065509 | 0.10382
6 | C3 | 0.36274 | 4.9144 | 0.049144 | -0.085692 | 0.05739 | 4.857 | 0.13447 | 0.048778
7 | iC4 | 0.13298 | 0.64696 | 0.0064696 | -0.041041 | 0.020202 | 0.62676 | 0.047335 | 0.0062945
8 | nC4 | 0.092989 | 1.428 | 0.01428 | -0.13372 | 0.062922 | 1.3651 | 0.14743 | 0.01371
9 | iC5 | 0.036506 | 0.33085 | 0.0033085 | -0.07848 | 0.034763 | 0.29609 | 0.081454 | 0.0029736
10 | nC5 | 0.027003 | 0.34617 | 0.0034617 | -0.10811 | 0.04742 | 0.29875 | 0.11111 | 0.0030003
11 | C6 | 0.008691 | 0.35105 | 0.0035105 | -0.26931 | 0.11595 | 0.2351 | 0.27167 | 0.0023611
12 | C7+ | 0.0001006 | 0.024163 | 0.00024163 | -0.055312 | 0.023609 | 0.00055407 | 0.055317 | 5.5648e-06
| TOTALS |  | 100.0001 | 1 | 3.2918e-10 | 0.42678 | 99.5734 | 1 | 1
|  |  |  | Fraction of feed that is vaporized | 0.99573 | To execute program, go to Data on ribbon, then select Solver- then select GRG Nonlinear and click on "Solve"
Rachford - Rice Equation
where zi is the mole fraction of component i in the liquid feed, Ki is the equilibrium constant
(at the appropriate temperature and pressure) and β is the fraction of feed that is vaporised. Obviously, β is between 0 and 1.
|  |  | xi = zi/(1-B+B*Ki) |  | B = fraction of feed vaporized
yi=Ki*xi
Determining K values for natural gas streams with pressures <1000 psia and temperatures <200 F
developed by Wayne Landon
|  |  | Standing Correlation | [6 empty] | Wilson Correlation
|  |  | Ki = 1/P*10^(a+c*Fi) = equilibrium ratio of component i | [6 empty] | Ki = Pci/P*exp(5.37*(1+wi)*(1-Tci/T))
|  |  | Fi = bi*(1/Tbi-1/T) = component charaterization factor | [6 empty] | wi = acentric factor for component I
|  | 540 | T = system temperature, R | [6 empty] | T = system temperature, R
|  |  | Tci = critical temperature for component i | [6 empty] | Tci = critical temperature for component i
|  | 400 | P = psia | [6 empty] | P = system pressure, psia
|  |  | Pci = critical pressure for component i | [6 empty] | Pci = critical pressure for component i
Tbi = normal boiling point of component i, deg R
bi =( log(Pci/14.7))/(1/Tbi - 1/Tci)
|  | 1.404 | a = 1.2+0.00045*P+15(10^-8)*P^2
|  | 0.8164 | c= 0.89-0.00017*P-3.5(10^-8)*P^2
|  | 8.54 | n(C7+) = 7.3+0.0075*T+0.0016*P, where T is in deg F
|  | 3469.5631 | b (C7+) = 1013+324*n-4.256*n^2
|  | 741.3024 | Tb( C7+)=301+59.85*n-0.971*n^2
``
[10 empty] | Standing | Wilson
|  |  | Component | Pci (psia) | Tci (deg R) | w | bi | Tbi | Fi | Ki | Ki
|  |  | N2 | 493 | 227.6 | 0.04 | 470 | 109 | 3.4416 | 40.8909 | 31.1856
|  |  | CO2 | 1071 | 547.9 | 0.225 | 652 | 194 | 2.1534 | 3.6307 | 2.4318
|  |  | H2S | 1036 | 672.6 | 0.1105 | 1136 | 331 | 1.3283 | 0.76981 | 0.59889
|  |  | C1 | 667.8 | 343.37 | 0.0104 | 300 | 94 | 2.6359 | 8.9932 | 12.04
|  |  | C2 | 707.8 | 550.09 | 0.0986 | 1145 | 303 | 1.6585 | 1.432 | 1.5848
|  |  | C3 | 616.3 | 666.01 | 0.1542 | 1799 | 416 | 0.99304 | 0.40988 | 0.36274
|  |  | iC4 | 529.1 | 734.98 | 0.1848 | 2037 | 471 | 0.55262 | 0.1791 | 0.13298
|  |  | nC4 | 550.7 | 765.65 | 0.201 | 2153 | 491 | 0.39789 | 0.1339 | 0.092989
|  |  | iC5 | 490.4 | 829.1 | 0.2223 | 2368 | 542 | -0.016181 | 0.061479 | 0.036506
|  |  | nC5 | 488.6 | 845.7 | 0.2539 | 2480 | 557 | -0.14017 | 0.048697 | 0.027003
|  |  | C6 | 436.9 | 913.7 | 0.3007 | 2738 | 610 | -0.58185 | 0.021229 | 0.008691
|  |  | C7+ | 320.3 | 1139.4 | 0.5069 | 3469.5631 | 741.3024 | -1.7448 | 0.0023852 | 0.0001006
Reference: Reservoir Engineering Handbook 4th Ed by Tarek Hamed
Equilibrium Ratios, Whitson Wiki, https://wiki.whitson.com/phase_behavior/properties/kvalues/
Standing Correlation - an overview ¦ ScienceDirect Topics
Standing's Correlation
Hoffmann etal.(1953), Brinkman and Sicking (1960), Kehn(1964), and Dykstra and Mueller (1965) suggested that any pure hydrocarbon or nonhydrocarbon component could be uniquely characterized by combining its boiling-point temperature, critical temperature, and critical pressure into a characterization parameter that is defined by the following expression:
(15-18)Fi=bi[1/Tbi−1/T]
with
(15-19)bi=log(pci/14.7)[1/Tbi−1/Tci]
where Fi = component characterization factor
Tbi = normal boiling point of component i, °R
Standing (1979) derived a set of equations that fit the equilibrium ratio data of Katz and Hachmuth (1937) at pressures of less than 1,000 psia and temperatures below 200°F. The proposed form of the correlation is based on an observation that plots of log(Kip) vs. Fi at a given pressure often form straight lines. The basic equation of the straight-line relationship is given by:
log(Kip)=a+cFi
Solving for the equilibrium ratio Ki gives:
(15-20)Ki=1/p*10^(a+c*Fi)
where the coefficients a and c are the intercept and the slope of the line, respectively.
From a total of six isobar plots of log(Kip) vs. Fi for 18 sets of equilibrium ratio values, Standing correlated the coefficients a and c with the pressure, to give:
(15-21)a=1.2+0.00045p+15(10−8)p2
(15-22)c=0.89−0.00017p+3.5(10−8)p2
Standing pointed out that the predicted values of the equilibrium ratios of N2, CO2, H2S, and C1 through C6 can be improved considerably by changing the correlating parameter bi and the boiling point of these components. The author proposed the following modified values:
| Component | bi | Tbi °R
| N2 | 470 | 109
| CO2 | 652 | 194
| H2S | 1136 | 331
| C1 | 300 | 94
| C2 | 1145 | 303
| C3 | 1799 | 416
| i – C4 | 2037 | 471
| n – C4 | 2153 | 491
| i – C5 | 2368 | 542
| n – C5 | 2480 | 557
| C6* | 2738 | 610
| n – C6 | 2780 | 616
| n – C7 | 3068 | 669
| n – C8 | 3335 | 718
| n – C9 | 3590 | 763
| n – C10 | 3828 | 805
*
Lumped Hexanes-fraction.
When making flash calculations, the question of the equilibrium ratio to use for the lumped heptanes-plus fraction always arises. One rule of thumb proposed by Katz and Hachmuth (1937) is that the K value for C7+ can be taken as 15% of the K of C7, or:
KC7+=0.15KC7+
Standing (1979) offered an alternative approach for determining the K value of the heptanes and heavier fractions. By imposing experimental equilibrium ratio values for C7+ on Equation 15-20, Standing calculated the corresponding characterization factors Fi for the plus fraction. The calculated Fi values were used to specify the pure normal paraffin hydrocarbon having the K value of the C7+ fraction.
Standing suggested the following computational steps for determining the parameters b and Tb of the heptanes-plus fraction.
Step 1.
Determine, from the following relationship, the number of carbon atoms n of the normal paraffin hydrocarbon having the K value of the C7+ fraction,
(15-23)n=7.30+0.0075(T−460)+0.0016p
Step 2.
Calculate the correlating parameter b and the boiling point Tb from the following expression:
(15-24)b=1013+324n−4.256n2
(15-25)Tb=301+59.85n−0.971n2
The above calculated values can then be used in Equation 15-18 to evaluate Fi for the heptanes-plus fraction, i.e., FC7+. It is also interesting to note that experimental phase equilibria data suggest that the equilibrium ratio for carbon dioxide can be closely approximated by the following relationship:
KCO2=KC1KC2
where KCO2 = equilibrium ratio of CO2
KC1 = equilibrium ratio of methane
KC2 = equilibrium ratio of ethane
Example 15-2
A hydrocarbon mixture with the following composition is flashed at 1,000 psia and 150°F.
| Component | zi
| CO2 | 0.009
| N2 | 0.003
| C1 | 0.535
| C2 | 0.115
| C3 | 0.088
| i – C4 | 0.023
| n – C4 | 0.023
| i – C5 | 0.015
| n – C5 | 0.015
| C6 | 0.015
| C7+ | 0.159
If the molecular weight and specific gravity of C7+ are 150.0 and 0.78, respectively, calculate the equilibrium ratios by using:
a.
Wilson's correlation
b.
Standing's correlation
Solution
Step 1.
Calculate the critical pressure, critical temperature, and acentric factor of C7+ by using the characterization method of Riazi and Daubert discussed in Chapter 1. Example 1-1, page 27, gives:
Tc = 1139.4°R, pc = 320.3 psia, ω =0.5067
Step 2.
Apply Equation 15-17 to give:
| Component | Pc, psia | Tc, °R | ω | Ki=pd1000exp[5.37(1+ωi)(1−Td610)]
| CO2 | 1071 | 547.9 | 0.225 | 2.0923
| N2 | 493 | 227.6 | 0.04 | 16.343
| C1 | 667.8 | 343.37 | 0.0104 | 7.155
| C2 | 707.8 | 550.09 | 0.0986 | 1.236
| C3 | 616.3 | 666.01 | 0.1542 | 0.349
| i – C4 | 529.1 | 734.98 | 0.1848 | 0.144
| n – C4 | 550.7 | 765.65 | 0.201 | 0.106
| i – C5 | 490.4 | 829.1 | 0.2223 | 0.046
| n – C5 | 488.6 | 845.7 | 0.2539 | 0.036
| C6 | 436.9 | 913.7 | 0.3007 | 0.013
| C7+ | 320.3 | 1139.4 | 0.5069 | 0.00029
b.
Step 1.
Calculate coefficients a and c from Equations 15-21 and 15-22 to give:
a=1.2+0.00045(1000)+15(10−8)(1000)2=1.80c=0.89−0.00017(1000)−3.5(10−8)(1000)2=0.685
Step 2.
Calculate the number of carbon atoms n from Equation 15-23 to give:
n=7.3+0.0075(150)+0.0016(1000)=10.025
Step 3.
Determine the parameter b and the boiling point Tb for the hydrocarbon component with n carbon atoms by using Equations 15-24 and 15-25 to yield:
b=1013+324(10.025)−4.256(10.025)2=3833.369Tb=301+59.85(10.025)−0.971(10.025)2=803.41°R
Step 4.
Apply Equation 15-20, to give:
| Empty Cell | Empty Cell | Empty Cell | Fi | Ki
| Component | bi | Tbi | Eq. 15-18 | Eq. 15-20
| CO2 | 652 | 194 | 2.292 | 2.344
| N2 | 470 | 109 | 3.541 | 16.811
| C1 | 300 | 94 | 2.7 | 4.462
| C2 | 1145 | 303 | 1.902 | 1.267
| C3 | 1799 | 416 | 1.375 | 0.552
| i – C4 | 2037 | 471 | 0.985 | 0.298
| n – C4 | 2153 | 491 | 0.855 | 0.243
| i – C5 | 2368 | 542 | 0.487 | 0.136
| n – C5 | 2480 | 557 | 0.387 | 0.116
| C6 | 2738 | 610 | 0 | 0.063
| C7+ | 3833.369 | 803.41 | − 1.513 | 0.0058
Show less
View chapter
Book
2010, Reservoir Engineering Handbook (Fourth Edition)
Tarek Ahmed
Chapter
Equations of State and Phase Equilibria
Step 3
Flash the original composition through the first separator by generating the equilibrium ratios using the Standing correlation (equation 5-20) to give the results in the following table, with nL = 0.7209 and nυ = 0.29791.
| Component | zi | Ki | xi | yi | Mi
| CO2 | 0.0008 | 3.509 | 0.0005 | 0.0018 | 44
| N2 | 0.0164 | 39.9 | 0.0014 | 0.0552 | 28
| C1 | 0.284 | 8.85 | 0.089 | 0.7877 | 16
| C2 | 0.0716 | 1.349 | 0.0652 | 0.088 | 30
| C3 | 0.1048 | 0.373 | 0.127 | 0.0474 | 44
| i-C4 | 0.042 | 0.161 | 0.0548 | 0.0088 | 58
| n-C4 | 0.042 | 0.12 | 0.0557 | 0.0067 | 58
| i-C5 | 0.0191 | 0.054 | 0.0259 | 0.0014 | 72
| n-C5 | 0.0191 | 0.043 | 0.0261 | 0.0011 | 72
| C6 | 0.0405 | 0.018 | 0.0558 | 0.001 | 86
| C7+ | 0.3597 | 0.0021 | 0.4986 | 0.0009 | 252
Comparison of three vapor liquid equilibrium equations for 5.2GPM, 1174 Btu/cf well-head natural gas stream
Peng Robinson results were provided with the use of DWSim process simulator
Standing and Wilson results were provided from models above
V/F
| T, F | P, psia | PengRobinson | Standing | Wilson
| 40 | 1000 | 0.966 | 0.9679 | 0.8689
| 40 | 800 | 0.97 | 0.9695 | 0.9065
| 40 | 600 | 0.979 | 0.9772 | 0.9408
| 40 | 400 | 0.989 | 0.9893 | 0.9714
| 40 | 200 | 0.998 | 1 | 0.9951
V/F
| T, F | P, psia | PengRobinson | Standing | Wilson
| 80 | 1000 | 1 | 0.9993 | 0.9414
| 80 | 800 | 1 | 0.9989 | 0.9634
| 80 | 600 | 1 | 1 | 0.982
| 80 | 400 | 1 | 1 | 0.9957
| 80 | 200 | 1 | 1 | 0.9997