## Flash
Multicomponent Equilibrium Flash Calculation
http://excelcalculations.blogspot.com/2011/07/equilibrium-flash-excel.html
These version does not require a solver add-in
| 100 | Feed Rate, moles/hr |  |  |  |  | Input
| -100 | Feed Temperature, F
| 1000 | Feed Pressure, psia
| 2 | enter 1 to calulate using Wilson Correlation K values, 2 for Standing Correlation K values
Author recommends using the Standing correlation. especially when pressures exceed 400 psia (see analysis below, row 270)
| Fraction of feed vaporized |  | 0.74
Physical Properties of Feed Stream (GPSA Handbook)
|  | Eq Const (K value) | Moles in Feed | Mole fraction in feed | Rachford-Rice equation | Moles in liquid | Moles in vapour | Mole fraction in liquid | Mole fraction in vapor |  |  | Composition mol% | GPM, gals/Mcf | Formula | MW | Boiling Pt, F@1atm | Vap Pres, psia@100F | Freezing Pt F | Crit Pres, psia | Crit. Temp F | Z | Liquid Spec Grav | Liq Dens lb/gal | Liq Dens gal/lbmol | Vapor Spec Grav | Vap Dens ft3/lb | Cp, Gas Btu/lb-F | Cp, Liq Btu/lb-F | Hv, gas Btu/ft3 | Hv, liq Btu/lb
1 | N2 | 7.2338 | 1.199 | 0.01199 | 0.013316 | 0.055539 | 1.1435 | 0.0021361 | 0.015452 |  | N2 | 0.01199 |  | N2 | 28.013 | -297.332 |  | -346 | 493 | -232.7 | 0.99997 | 0.8094 | 6.748 | 4.1513 | 0.96697 | 13.5496 | 0.2484
2 | CO2 | 0.72703 | 5.558 | 0.05558 | -0.019012 | 1.8108 | 3.7472 | 0.069649 | 0.050637 |  | CO2 | 0.05558 |  | CO2 | 44.01 | -109.32 |  | -69.77 | 1071 | 87.87 | 0.9943 | 0.8176 | 6.8163 | 6.4566 | 1.5192 | 8.6245 | 0.199
3 | H2S | 0.097585 | 0 | 0 | 0 | 0 | 0 | 0 | 0 |  | H2S | 0 |  | H2S | 34.076 | -76.56 | 387.1 | -121.58 | 1036 | 212.6 | 0.9903 | 0.7871 | 6.5621 | 5.1929 | 1.1763 | 11.1388 | 0.2379 | 0.4968 | 637
4 | C1 | 2.6022 | 74.835 | 0.74835 | 0.54858 | 8.9023 | 65.9327 | 0.3424 | 0.89098 |  | C1 | 0.74835 |  | CH4 | 16.043 | -258.7 | 5000 | -296.5 | 667.8 | -116.68 | 0.9981 | 0.3 | 2.5011 | 6.4144 | 0.55378 | 23.6592 | 0.5266 |  | 1009.7 | 23750
5 | C2 | 0.16213 | 10.366 | 0.10366 | -0.22858 | 7.093 | 3.273 | 0.27281 | 0.044229 |  | C2 | 0.10366 | 2.823 | C2H6 | 30.7 | -127.44 | 800 | -297.04 | 707.8 | 90.1 | 0.9961 | 0.3563 | 2.9705 | 10.3351 | 1.0597 | 12.3637 | 0.408 | 0.9256 | 1768 | 65889
6 | C3 | 0.021837 | 4.914 | 0.04914 | -0.17405 | 4.6264 | 0.28759 | 0.17794 | 0.0038857 |  | C3 | 0.04914 | 1.3495 | C3H8 | 44.097 | -43.73 | 188 | -305.82 | 616.3 | 206.1 | 0.9808 | 0.5075 | 4.231 | 10.4223 | 1.5222 | 8.6075 | 0.3887 | 0.5902 | 2517 | 90962
7 | iC4 | 0.0077012 | 0.647 | 0.00647 | -0.024163 | 0.63312 | 0.013884 | 0.024351 | 0.00018753 |  | iC4 | 0.00647 | 0.21112 | C4H10 | 58.124 | 10.74 | 72.39 | -255.28 | 529.1 | 274.96 | 0.9661 | 0.563 | 4.6937 | 12.3833 | 2.0064 | 6.5303 | 0.3867 | 0.566 | 3252 | 98968
8 | nC4 | 0.0050933 | 1.428 | 0.01428 | -0.053863 | 1.4076 | 0.020419 | 0.054138 | 0.00027574 |  | nC4 | 0.01428 | 0.44898 | C4H10 | 58.124 | 31.12 | 51.54 | -217.05 | 550.7 | 305.62 | 0.9367 | 0.5843 | 4.8713 | 11.9319 | 2.0064 | 6.5303 | 0.3951 | 0.566 | 3262 | 102918
9 | iC5 | 0.0019364 | 0.331 | 0.00331 | -0.012636 | 0.32918 | 0.0018175 | 0.012661 | 2.4516e-05 |  | iC5 | 0.00331 | 0.12089 | C5H12 | 72.151 | 82.11 | 20.444 | -255.82 | 490.4 | 369.03 | 0.948 | 0.6244 | 5.2056 | 13.8602 | 2.4905 | 5.2607 | 0.3829 | 0.5353 | 4000 | 108722
10 | nC5 | 0.0013521 | 0.346 | 0.00346 | -0.013239 | 0.34467 | 0.0013299 | 0.013257 | 1.7925e-05 |  | nC5 | 0.00346 | 0.12503 | C5H12 | 72.151 | 96.91 | 15.575 | -201.51 | 488.6 | 385.6 | 0.942 | 0.6311 | 5.2615 | 13.7131 | 2.4905 | 5.2607 | 0.399 | 0.548 | 4008 | 110071
11 | C6 | 0.0004622 | 0.351 | 0.00351 | -0.013476 | 0.35054 | 0.00046464 | 0.013482 | 6.2316e-06 |  | C6 | 0.00351 | 0.14398 | C6H14 | 86.178 | 155.73 | 4.96 | -139.58 | 710.4 | 453.6 | 0.91 | 0.664 | 5.5358 | 15.5675 | 2.9747 | 4.4044 | 0.3857 | 0.5332 | 4756 | 115055
12 | C7+ | 3.7497e-05 | 0.024 | 0.00024 | -0.00092294 | 0.023997 | 2.8011e-06 | 0.00092298 | 3.4609e-08 |  | C7+ | 0.00024 | 0.011424 | C7H16 | 100 | 155.73 | 4.96 | -139.58 | 710.4 | 453.6 | 0.91 | 0.664 | 5.5358 | 18.0643 | 3.4518 | 3.7956 | 0.3857 | 0.5332 | 4756 | 115055
| TOTALS |  | 99.999 | 0.99999 | 0.021953 | 25.5771 | 74.4219 | 0.98375 | 1.0057 |  | Stream | 0.99999 | 5.234 |  | 22.158 | -216.8935 | 3835.2608 | -282.5498 | 686.106 | -55.3563 | 0.99507 | 0.36025 | 3.0034 | 7.1951 | 0.76486 | 20.2393 | 0.48175 | 0.14236 | 1175.1297 | 32355.4026
Correlations, Use and Examples
Rachford - Rice Equation
where zi is the mole fraction of component i in the liquid feed, Ki is the equilibrium constant
(at the appropriate temperature and pressure) and β is the fraction of feed that is vaporised. Obviously, β is between 0 and 1.
|  |  | xi = zi/(1-B+B*Ki) |  | B = fraction of feed vaporized
yi=Ki*xi
Determining K values for natural gas streams with pressures <1000 psia and temperatures <200 F
developed by Wayne Landon
|  |  | Standing Correlation | [6 empty] | Wilson Correlation
|  |  | Ki = 1/P*10^(a+c*Fi) = equilibrium ratio of component i | [6 empty] | Ki = Pci/P*exp(5.37*(1+wi)*(1-Tci/T))
|  |  | Fi = bi*(1/Tbi-1/T) = component charaterization factor | [6 empty] | wi = acentric factor for component I
|  | 360 | T = system temperature, R | [6 empty] | T = system temperature, R
|  |  | Tci = critical temperature for component i | [6 empty] | Tci = critical temperature for component i
|  | 1000 | P = psia | [6 empty] | P = system pressure, psia
|  |  | Pci = critical pressure for component i | [6 empty] | Pci = critical pressure for component i
Tbi = normal boiling point of component i, deg R
bi =( log(Pci/14.7))/(1/Tbi - 1/Tci)
|  | 1.8 | a = 1.2+0.00045*P+15(10^-8)*P^2
|  | 0.685 | c= 0.89-0.00017*P-3.5(10^-8)*P^2
|  | 8.15 | n(C7+) = 7.3+0.0075*T+0.0016*P, where T is in deg F
|  | 3370.9058 | b (C7+) = 1013+324*n-4.256*n^2
|  | 724.2813 | Tb( C7+)=301+59.85*n-0.971*n^2
``
[10 empty] | Standing | Wilson
|  |  | Component | Pci (psia) | Tci (deg R) | w | bi | Tbi | Fi | Ki | Ki
|  |  | N2 | 493 | 227.6 | 0.04 | 470 | 109 | 3.0064 | 7.2338 | 3.8448
|  |  | CO2 | 1071 | 547.9 | 0.225 | 652 | 194 | 1.5497 | 0.72703 | 0.034566
|  |  | H2S | 1036 | 672.6 | 0.1105 | 1136 | 331 | 0.27647 | 0.097585 | 0.0058411
|  |  | C1 | 667.8 | 343.37 | 0.0104 | 300 | 94 | 2.3582 | 2.6022 | 0.85802
|  |  | C2 | 707.8 | 550.09 | 0.0986 | 1145 | 303 | 0.59832 | 0.16213 | 0.031408
|  |  | C3 | 616.3 | 666.01 | 0.1542 | 1799 | 416 | -0.6727 | 0.021837 | 0.0031747
|  |  | iC4 | 529.1 | 734.98 | 0.1848 | 2037 | 471 | -1.3335 | 0.0077012 | 0.00070051
|  |  | nC4 | 550.7 | 765.65 | 0.201 | 2153 | 491 | -1.5956 | 0.0050933 | 0.00038443
|  |  | iC5 | 490.4 | 829.1 | 0.2223 | 2368 | 542 | -2.2088 | 0.0019364 | 9.4637e-05
|  |  | nC5 | 488.6 | 845.7 | 0.2539 | 2480 | 557 | -2.4365 | 0.0013521 | 5.541e-05
|  |  | C6 | 436.9 | 913.7 | 0.3007 | 2738 | 610 | -3.117 | 0.0004622 | 9.4358e-06
|  |  | C7+ | 320.3 | 1139.4 | 0.5069 | 3370.9058 | 724.2813 | -4.7095 | 3.7497e-05 | 7.889e-09
Reference: Reservoir Engineering Handbook 4th Ed by Tarek Hamed
Equilibrium Ratios, Whitson Wiki, https://wiki.whitson.com/phase_behavior/properties/kvalues/
Calculation Section (finding B - fraction vaporized- that minimizes Rachford Rice Equation)
| B | 0.001 | 0.02 | 0.04 | 0.06 | 0.08 | 0.1 | 0.12 | 0.14 | 0.16 | 0.18 | 0.2 | 0.22 | 0.24 | 0.26 | 0.28 | 0.3 | 0.32 | 0.34 | 0.36 | 0.38 | 0.4 | 0.42 | 0.44 | 0.46 | 0.48 | 0.5 | 0.52 | 0.54 | 0.56 | 0.58 | 0.6 | 0.62 | 0.64 | 0.66 | 0.68 | 0.7 | 0.72 | 0.74 | 0.76 | 0.78 | 0.8 | 0.82 | 0.84 | 0.86 | 0.88 | 0.9 | 0.91 | 0.92 | 0.93 | 0.94 | 0.95 | 0.96 | 0.97 | 0.98 | 0.985 | 0.99 | 0.991 | 0.992 | 0.993 | 0.994 | 0.995 | 0.996 | 0.997 | 0.998 | 0.999
| min at <1 | 1 | 1 | 1 | 1 | 1 | 1 | 1 | 1 | 1 | 1 | 1 | 1 | 1 | 1 | 1 | 1 | 1 | 1 | 1 | 1 | 1 | 1 | 1 | 1 | 1 | 1 | 1 | 1 | 1 | 1 | 1 | 1 | 1 | 1 | 1 | 1 | 1 | 0.74 | 1 | 1 | 1 | 1 | 1 | 1 | 1 | 1 | 1 | 1 | 1 | 1 | 1 | 1 | 1 | 1 | 1 | 1 | 1 | 1 | 1 | 1 | 1 | 1 | 1 | 1 | 1
|  | Rachford-Rice equation | Rachford-Rice equation | Rachford-Rice equation | Rachford-Rice equation | Rachford-Rice equation | Rachford-Rice equation | Rachford-Rice equation | Rachford-Rice equation | Rachford-Rice equation | Rachford-Rice equation | Rachford-Rice equation | Rachford-Rice equation | Rachford-Rice equation | Rachford-Rice equation | Rachford-Rice equation | Rachford-Rice equation | Rachford-Rice equation | Rachford-Rice equation | Rachford-Rice equation | Rachford-Rice equation | Rachford-Rice equation | Rachford-Rice equation | Rachford-Rice equation | Rachford-Rice equation | Rachford-Rice equation | Rachford-Rice equation | Rachford-Rice equation | Rachford-Rice equation | Rachford-Rice equation | Rachford-Rice equation | Rachford-Rice equation | Rachford-Rice equation | Rachford-Rice equation | Rachford-Rice equation | Rachford-Rice equation | Rachford-Rice equation | Rachford-Rice equation | Rachford-Rice equation | Rachford-Rice equation | Rachford-Rice equation | Rachford-Rice equation | Rachford-Rice equation | Rachford-Rice equation | Rachford-Rice equation | Rachford-Rice equation | Rachford-Rice equation | Rachford-Rice equation | Rachford-Rice equation | Rachford-Rice equation | Rachford-Rice equation | Rachford-Rice equation | Rachford-Rice equation | Rachford-Rice equation | Rachford-Rice equation | Rachford-Rice equation | Rachford-Rice equation | Rachford-Rice equation | Rachford-Rice equation | Rachford-Rice equation | Rachford-Rice equation | Rachford-Rice equation | Rachford-Rice equation | Rachford-Rice equation | Rachford-Rice equation | Rachford-Rice equation
| N2 | 0.07428 | 0.066457 | 0.059825 | 0.054397 | 0.049872 | 0.046042 | 0.042758 | 0.039911 | 0.03742 | 0.035222 | 0.033267 | 0.031518 | 0.029944 | 0.028519 | 0.027224 | 0.026042 | 0.024957 | 0.02396 | 0.023039 | 0.022187 | 0.021395 | 0.020658 | 0.019969 | 0.019326 | 0.018722 | 0.018155 | 0.017622 | 0.017118 | 0.016643 | 0.016194 | 0.015768 | 0.015364 | 0.01498 | 0.014615 | 0.014267 | 0.013935 | 0.013619 | 0.013316 | 0.013027 | 0.01275 | 0.012484 | 0.012229 | 0.011985 | 0.01175 | 0.011524 | 0.011307 | 0.011201 | 0.011098 | 0.010996 | 0.010896 | 0.010798 | 0.010701 | 0.010607 | 0.010514 | 0.010468 | 0.010422 | 0.010413 | 0.010404 | 0.010395 | 0.010386 | 0.010377 | 0.010368 | 0.010359 | 0.01035 | 0.010341
| CO2 | -0.015176 | -0.015255 | -0.015339 | -0.015424 | -0.01551 | -0.015597 | -0.015685 | -0.015774 | -0.015864 | -0.015955 | -0.016048 | -0.016141 | -0.016235 | -0.016331 | -0.016427 | -0.016525 | -0.016624 | -0.016724 | -0.016825 | -0.016927 | -0.017031 | -0.017136 | -0.017242 | -0.01735 | -0.017459 | -0.017569 | -0.017681 | -0.017794 | -0.017909 | -0.018025 | -0.018143 | -0.018262 | -0.018383 | -0.018505 | -0.01863 | -0.018755 | -0.018883 | -0.019012 | -0.019143 | -0.019276 | -0.01941 | -0.019547 | -0.019685 | -0.019826 | -0.019968 | -0.020113 | -0.020186 | -0.020259 | -0.020333 | -0.020408 | -0.020483 | -0.020559 | -0.020635 | -0.020712 | -0.020751 | -0.02079 | -0.020797 | -0.020805 | -0.020813 | -0.020821 | -0.020829 | -0.020836 | -0.020844 | -0.020852 | -0.02086
| H2S | 0 | 0 | 0 | 0 | 0 | 0 | 0 | 0 | 0 | 0 | 0 | 0 | 0 | 0 | 0 | 0 | 0 | 0 | 0 | 0 | 0 | 0 | 0 | 0 | 0 | 0 | 0 | 0 | 0 | 0 | 0 | 0 | 0 | 0 | 0 | 0 | 0 | 0 | 0 | 0 | 0 | 0 | 0 | 0 | 0 | 0 | 0 | 0 | 0 | 0 | 0 | 0 | 0 | 0 | 0 | 0 | 0 | 0 | 0 | 0 | 0 | 0 | 0 | 0 | 0
| C1 | 1.1971 | 1.1618 | 1.1268 | 1.0938 | 1.0628 | 1.0334 | 1.0056 | 0.97932 | 0.95434 | 0.93061 | 0.90803 | 0.88651 | 0.86599 | 0.84641 | 0.82768 | 0.80977 | 0.79262 | 0.77618 | 0.7604 | 0.74526 | 0.7307 | 0.71671 | 0.70324 | 0.69026 | 0.67776 | 0.6657 | 0.65407 | 0.64283 | 0.63197 | 0.62148 | 0.61132 | 0.60149 | 0.59198 | 0.58276 | 0.57382 | 0.56515 | 0.55675 | 0.54858 | 0.54066 | 0.53296 | 0.52547 | 0.51819 | 0.51112 | 0.50423 | 0.49752 | 0.49099 | 0.48779 | 0.48464 | 0.48152 | 0.47844 | 0.4754 | 0.4724 | 0.46943 | 0.46651 | 0.46506 | 0.46362 | 0.46333 | 0.46304 | 0.46276 | 0.46247 | 0.46219 | 0.4619 | 0.46162 | 0.46133 | 0.46105
| C2 | -0.086927 | -0.088334 | -0.089866 | -0.091452 | -0.093094 | -0.094797 | -0.096563 | -0.098396 | -0.1003 | -0.10228 | -0.10434 | -0.10648 | -0.10872 | -0.11104 | -0.11348 | -0.11602 | -0.11867 | -0.12145 | -0.12437 | -0.12743 | -0.13064 | -0.13401 | -0.13757 | -0.14132 | -0.14528 | -0.14947 | -0.15391 | -0.15862 | -0.16363 | -0.16897 | -0.17466 | -0.18075 | -0.18728 | -0.1943 | -0.20187 | -0.21005 | -0.21892 | -0.22858 | -0.23913 | -0.25069 | -0.26343 | -0.27754 | -0.29324 | -0.31083 | -0.33066 | -0.35319 | -0.36565 | -0.37902 | -0.3934 | -0.40892 | -0.42572 | -0.44395 | -0.46381 | -0.48554 | -0.49718 | -0.5094 | -0.51191 | -0.51445 | -0.51702 | -0.51961 | -0.52223 | -0.52487 | -0.52754 | -0.53024 | -0.53297
| C3 | -0.048114 | -0.049026 | -0.050024 | -0.051064 | -0.052148 | -0.053278 | -0.054459 | -0.055694 | -0.056985 | -0.058339 | -0.059757 | -0.061247 | -0.062813 | -0.064461 | -0.066197 | -0.06803 | -0.069968 | -0.072018 | -0.074193 | -0.076503 | -0.078962 | -0.081584 | -0.084386 | -0.087387 | -0.09061 | -0.094079 | -0.097825 | -0.10188 | -0.10629 | -0.11109 | -0.11636 | -0.12214 | -0.12853 | -0.13562 | -0.14355 | -0.15245 | -0.16254 | -0.17405 | -0.18733 | -0.20279 | -0.22103 | -0.24288 | -0.26952 | -0.30273 | -0.34527 | -0.40172 | -0.43748 | -0.48024 | -0.53225 | -0.5969 | -0.67944 | -0.78845 | -0.93913 | -1.161 | -1.3166 | -1.5202 | -1.5687 | -1.6205 | -1.6757 | -1.7349 | -1.7984 | -1.8667 | -1.9404 | -2.0202 | -2.1068
| iC4 | -0.0064266 | -0.0065502 | -0.0066855 | -0.0068266 | -0.0069738 | -0.0071274 | -0.007288 | -0.007456 | -0.0076319 | -0.0078163 | -0.0080098 | -0.0082132 | -0.0084271 | -0.0086525 | -0.0088903 | -0.0091415 | -0.0094073 | -0.0096891 | -0.0099883 | -0.010306 | -0.010646 | -0.011008 | -0.011396 | -0.011812 | -0.012259 | -0.012742 | -0.013265 | -0.013832 | -0.01445 | -0.015125 | -0.015867 | -0.016686 | -0.017593 | -0.018605 | -0.01974 | -0.021023 | -0.022484 | -0.024163 | -0.026114 | -0.028407 | -0.031142 | -0.034459 | -0.038567 | -0.043787 | -0.050641 | -0.06004 | -0.066182 | -0.073723 | -0.083204 | -0.095483 | -0.11201 | -0.13547 | -0.17134 | -0.23306 | -0.28426 | -0.36428 | -0.38602 | -0.41051 | -0.43832 | -0.47017 | -0.50702 | -0.55013 | -0.60125 | -0.66285 | -0.7385
| nC4 | -0.014221 | -0.014496 | -0.014796 | -0.015109 | -0.015436 | -0.015777 | -0.016133 | -0.016506 | -0.016897 | -0.017307 | -0.017737 | -0.018188 | -0.018664 | -0.019165 | -0.019693 | -0.020252 | -0.020843 | -0.02147 | -0.022135 | -0.022844 | -0.023599 | -0.024405 | -0.025269 | -0.026196 | -0.027194 | -0.028271 | -0.029436 | -0.030702 | -0.032081 | -0.033591 | -0.035249 | -0.037079 | -0.039111 | -0.041377 | -0.043922 | -0.046801 | -0.050084 | -0.053863 | -0.058257 | -0.063433 | -0.069618 | -0.077139 | -0.086483 | -0.098402 | -0.11413 | -0.13585 | -0.15013 | -0.16776 | -0.1901 | -0.21929 | -0.25907 | -0.31649 | -0.40661 | -0.56849 | -0.70977 | -0.94449 | -1.0114 | -1.0885 | -1.1783 | -1.2842 | -1.4112 | -1.5659 | -1.7588 | -2.0058 | -2.3336
| iC5 | -0.0033069 | -0.0033709 | -0.003441 | -0.003514 | -0.0035903 | -0.0036699 | -0.0037531 | -0.0038402 | -0.0039314 | -0.0040271 | -0.0041275 | -0.0042331 | -0.0043442 | -0.0044613 | -0.0045849 | -0.0047155 | -0.0048538 | -0.0050005 | -0.0051562 | -0.0053221 | -0.0054989 | -0.0056879 | -0.0058903 | -0.0061077 | -0.0063417 | -0.0065944 | -0.0068681 | -0.0071654 | -0.0074897 | -0.0078447 | -0.0082351 | -0.0086663 | -0.0091452 | -0.0096801 | -0.010281 | -0.010962 | -0.01174 | -0.012636 | -0.013681 | -0.014914 | -0.016391 | -0.018193 | -0.02044 | -0.02332 | -0.027144 | -0.03247 | -0.036002 | -0.040395 | -0.04601 | -0.053439 | -0.063727 | -0.078922 | -0.10363 | -0.15087 | -0.19539 | -0.27722 | -0.30256 | -0.33299 | -0.37024 | -0.41687 | -0.47694 | -0.55723 | -0.67002 | -0.84007 | -1.1258
| nC5 | -0.0034588 | -0.0035257 | -0.0035991 | -0.0036756 | -0.0037553 | -0.0038387 | -0.0039258 | -0.0040169 | -0.0041124 | -0.0042126 | -0.0043177 | -0.0044282 | -0.0045445 | -0.0046671 | -0.0047965 | -0.0049333 | -0.0050781 | -0.0052317 | -0.0053948 | -0.0055685 | -0.0057537 | -0.0059516 | -0.0061637 | -0.0063914 | -0.0066366 | -0.0069013 | -0.0071881 | -0.0074997 | -0.0078395 | -0.0082116 | -0.0086208 | -0.0090729 | -0.0095751 | -0.010136 | -0.010767 | -0.011482 | -0.012298 | -0.013239 | -0.014336 | -0.015631 | -0.017184 | -0.019079 | -0.021444 | -0.024478 | -0.028512 | -0.034138 | -0.037875 | -0.04253 | -0.048491 | -0.056394 | -0.067376 | -0.083668 | -0.11035 | -0.16203 | -0.21157 | -0.30474 | -0.33417 | -0.3699 | -0.41417 | -0.47049 | -0.54454 | -0.64625 | -0.79468 | -1.0316 | -1.4699
| C6 | -0.0035119 | -0.0035799 | -0.0036545 | -0.0037322 | -0.0038133 | -0.003898 | -0.0039865 | -0.0040792 | -0.0041763 | -0.0042781 | -0.004385 | -0.0044973 | -0.0046156 | -0.0047403 | -0.0048719 | -0.005011 | -0.0051583 | -0.0053145 | -0.0054804 | -0.0056571 | -0.0058455 | -0.0060469 | -0.0062627 | -0.0064944 | -0.006744 | -0.0070135 | -0.0073055 | -0.0076228 | -0.0079689 | -0.008348 | -0.0087649 | -0.0092256 | -0.0097375 | -0.01031 | -0.010953 | -0.011682 | -0.012515 | -0.013476 | -0.014597 | -0.015921 | -0.01751 | -0.01945 | -0.021874 | -0.024989 | -0.029138 | -0.034938 | -0.038801 | -0.043623 | -0.049814 | -0.058053 | -0.069557 | -0.086747 | -0.11522 | -0.17153 | -0.227 | -0.33549 | -0.37094 | -0.41478 | -0.47036 | -0.54314 | -0.64257 | -0.78657 | -1.0137 | -1.4254 | -2.4001
| C7+ | -0.00024023 | -0.00024489 | -0.00024999 | -0.00025531 | -0.00026086 | -0.00026666 | -0.00027272 | -0.00027906 | -0.0002857 | -0.00029267 | -0.00029999 | -0.00030768 | -0.00031577 | -0.00032431 | -0.00033332 | -0.00034284 | -0.00035292 | -0.00036362 | -0.00037498 | -0.00038707 | -0.00039998 | -0.00041377 | -0.00042854 | -0.00044441 | -0.00046151 | -0.00047996 | -0.00049996 | -0.0005217 | -0.00054541 | -0.00057138 | -0.00059994 | -0.00063152 | -0.0006666 | -0.0007058 | -0.00074991 | -0.0007999 | -0.00085703 | -0.00092294 | -0.00099984 | -0.0010907 | -0.0011998 | -0.0013331 | -0.0014996 | -0.0017138 | -0.0019994 | -0.0023991 | -0.0026656 | -0.0029986 | -0.0034267 | -0.0039975 | -0.0047964 | -0.0059944 | -0.00799 | -0.011978 | -0.01596 | -0.02391 | -0.026556 | -0.02986 | -0.034103 | -0.039752 | -0.047643 | -0.059443 | -0.079012 | -0.11779 | -0.23133
| TOTALS | 1.09 | 1.0438 | 0.99895 | 0.95718 | 0.91806 | 0.88121 | 0.84633 | 0.81319 | 0.78158 | 0.75132 | 0.72227 | 0.69429 | 0.66726 | 0.64108 | 0.61564 | 0.59084 | 0.56662 | 0.54287 | 0.51953 | 0.4965 | 0.47373 | 0.45112 | 0.4286 | 0.40608 | 0.38349 | 0.36073 | 0.33771 | 0.3143 | 0.29041 | 0.26589 | 0.24059 | 0.21434 | 0.18694 | 0.15813 | 0.12763 | 0.095077 | 0.060038 | 0.021953 | -0.019895 | -0.066445 | -0.11896 | -0.17919 | -0.24965 | -0.33409 | -0.43841 | -0.57255 | -0.65597 | -0.75481 | -0.87452 | -1.0236 | -1.216 | -1.4771 | -1.8587 | -2.4882 | -3.0029 | -3.8265 | -4.0593 | -4.3288 | -4.6459 | -5.0271 | -5.4987 | -6.1056 | -6.9343 | -8.1831 | -10.4884
| TOTALS | 1.09 | 1.0438 | 0.99895 | 0.95718 | 0.91806 | 0.88121 | 0.84633 | 0.81319 | 0.78158 | 0.75132 | 0.72227 | 0.69429 | 0.66726 | 0.64108 | 0.61564 | 0.59084 | 0.56662 | 0.54287 | 0.51953 | 0.4965 | 0.47373 | 0.45112 | 0.4286 | 0.40608 | 0.38349 | 0.36073 | 0.33771 | 0.3143 | 0.29041 | 0.26589 | 0.24059 | 0.21434 | 0.18694 | 0.15813 | 0.12763 | 0.095077 | 0.060038 | 0.021953 | 1 | 1 | 1 | 1 | 1 | 1 | 1 | 1 | 1 | 1 | 1 | 1 | 1 | 1 | 1 | 1 | 1 | 1 | 1 | 1 | 1 | 1 | 1 | 1 | 1 | 1 | 1 | 0.021953
Standing Correlation - an overview ¦ ScienceDirect Topics
Standing's Correlation
Hoffmann etal.(1953), Brinkman and Sicking (1960), Kehn(1964), and Dykstra and Mueller (1965) suggested that any pure hydrocarbon or nonhydrocarbon component could be uniquely characterized by combining its boiling-point temperature, critical temperature, and critical pressure into a characterization parameter that is defined by the following expression:
(15-18)Fi=bi[1/Tbi−1/T]
with
(15-19)bi=log(pci/14.7)[1/Tbi−1/Tci]
where Fi = component characterization factor
Tbi = normal boiling point of component i, °R
Standing (1979) derived a set of equations that fit the equilibrium ratio data of Katz and Hachmuth (1937) at pressures of less than 1,000 psia and temperatures below 200°F. The proposed form of the correlation is based on an observation that plots of log(Kip) vs. Fi at a given pressure often form straight lines. The basic equation of the straight-line relationship is given by:
log(Kip)=a+cFi
Solving for the equilibrium ratio Ki gives:
(15-20)Ki=1/p*10^(a+c*Fi)
where the coefficients a and c are the intercept and the slope of the line, respectively.
From a total of six isobar plots of log(Kip) vs. Fi for 18 sets of equilibrium ratio values, Standing correlated the coefficients a and c with the pressure, to give:
(15-21)a=1.2+0.00045p+15(10−8)p2
(15-22)c=0.89−0.00017p+3.5(10−8)p2
Standing pointed out that the predicted values of the equilibrium ratios of N2, CO2, H2S, and C1 through C6 can be improved considerably by changing the correlating parameter bi and the boiling point of these components. The author proposed the following modified values:
| Component | bi | Tbi °R
| N2 | 470 | 109
| CO2 | 652 | 194
| H2S | 1136 | 331
| C1 | 300 | 94
| C2 | 1145 | 303
| C3 | 1799 | 416
| i – C4 | 2037 | 471
| n – C4 | 2153 | 491
| i – C5 | 2368 | 542
| n – C5 | 2480 | 557
| C6* | 2738 | 610
| n – C6 | 2780 | 616
| n – C7 | 3068 | 669
| n – C8 | 3335 | 718
| n – C9 | 3590 | 763
| n – C10 | 3828 | 805
*
Lumped Hexanes-fraction.
When making flash calculations, the question of the equilibrium ratio to use for the lumped heptanes-plus fraction always arises. One rule of thumb proposed by Katz and Hachmuth (1937) is that the K value for C7+ can be taken as 15% of the K of C7, or:
KC7+=0.15KC7+
Standing (1979) offered an alternative approach for determining the K value of the heptanes and heavier fractions. By imposing experimental equilibrium ratio values for C7+ on Equation 15-20, Standing calculated the corresponding characterization factors Fi for the plus fraction. The calculated Fi values were used to specify the pure normal paraffin hydrocarbon having the K value of the C7+ fraction.
Standing suggested the following computational steps for determining the parameters b and Tb of the heptanes-plus fraction.
Step 1.
Determine, from the following relationship, the number of carbon atoms n of the normal paraffin hydrocarbon having the K value of the C7+ fraction,
(15-23)n=7.30+0.0075(T−460)+0.0016p
Step 2.
Calculate the correlating parameter b and the boiling point Tb from the following expression:
(15-24)b=1013+324n−4.256n2
(15-25)Tb=301+59.85n−0.971n2
The above calculated values can then be used in Equation 15-18 to evaluate Fi for the heptanes-plus fraction, i.e., FC7+. It is also interesting to note that experimental phase equilibria data suggest that the equilibrium ratio for carbon dioxide can be closely approximated by the following relationship:
KCO2=KC1KC2
where KCO2 = equilibrium ratio of CO2
KC1 = equilibrium ratio of methane
KC2 = equilibrium ratio of ethane
Example 15-2
A hydrocarbon mixture with the following composition is flashed at 1,000 psia and 150°F.
| Component | zi
| CO2 | 0.009
| N2 | 0.003
| C1 | 0.535
| C2 | 0.115
| C3 | 0.088
| i – C4 | 0.023
| n – C4 | 0.023
| i – C5 | 0.015
| n – C5 | 0.015
| C6 | 0.015
| C7+ | 0.159
If the molecular weight and specific gravity of C7+ are 150.0 and 0.78, respectively, calculate the equilibrium ratios by using:
a.
Wilson's correlation
b.
Standing's correlation
Solution
Step 1.
Calculate the critical pressure, critical temperature, and acentric factor of C7+ by using the characterization method of Riazi and Daubert discussed in Chapter 1. Example 1-1, page 27, gives:
Tc = 1139.4°R, pc = 320.3 psia, ω =0.5067
Step 2.
Apply Equation 15-17 to give:
| Component | Pc, psia | Tc, °R | ω | Ki=pd1000exp[5.37(1+ωi)(1−Td610)]
| CO2 | 1071 | 547.9 | 0.225 | 2.0923
| N2 | 493 | 227.6 | 0.04 | 16.343
| C1 | 667.8 | 343.37 | 0.0104 | 7.155
| C2 | 707.8 | 550.09 | 0.0986 | 1.236
| C3 | 616.3 | 666.01 | 0.1542 | 0.349
| i – C4 | 529.1 | 734.98 | 0.1848 | 0.144
| n – C4 | 550.7 | 765.65 | 0.201 | 0.106
| i – C5 | 490.4 | 829.1 | 0.2223 | 0.046
| n – C5 | 488.6 | 845.7 | 0.2539 | 0.036
| C6 | 436.9 | 913.7 | 0.3007 | 0.013
| C7+ | 320.3 | 1139.4 | 0.5069 | 0.00029
b.
Step 1.
Calculate coefficients a and c from Equations 15-21 and 15-22 to give:
a=1.2+0.00045(1000)+15(10−8)(1000)2=1.80c=0.89−0.00017(1000)−3.5(10−8)(1000)2=0.685
Step 2.
Calculate the number of carbon atoms n from Equation 15-23 to give:
n=7.3+0.0075(150)+0.0016(1000)=10.025
Step 3.
Determine the parameter b and the boiling point Tb for the hydrocarbon component with n carbon atoms by using Equations 15-24 and 15-25 to yield:
b=1013+324(10.025)−4.256(10.025)2=3833.369Tb=301+59.85(10.025)−0.971(10.025)2=803.41°R
Step 4.
Apply Equation 15-20, to give:
| Empty Cell | Empty Cell | Empty Cell | Fi | Ki
| Component | bi | Tbi | Eq. 15-18 | Eq. 15-20
| CO2 | 652 | 194 | 2.292 | 2.344
| N2 | 470 | 109 | 3.541 | 16.811
| C1 | 300 | 94 | 2.7 | 4.462
| C2 | 1145 | 303 | 1.902 | 1.267
| C3 | 1799 | 416 | 1.375 | 0.552
| i – C4 | 2037 | 471 | 0.985 | 0.298
| n – C4 | 2153 | 491 | 0.855 | 0.243
| i – C5 | 2368 | 542 | 0.487 | 0.136
| n – C5 | 2480 | 557 | 0.387 | 0.116
| C6 | 2738 | 610 | 0 | 0.063
| C7+ | 3833.369 | 803.41 | − 1.513 | 0.0058
Show less
View chapter
Book
2010, Reservoir Engineering Handbook (Fourth Edition)
Tarek Ahmed
Chapter
Equations of State and Phase Equilibria
Step 3
Flash the original composition through the first separator by generating the equilibrium ratios using the Standing correlation (equation 5-20) to give the results in the following table, with nL = 0.7209 and nυ = 0.29791.
| Component | zi | Ki | xi | yi | Mi
| CO2 | 0.0008 | 3.509 | 0.0005 | 0.0018 | 44
| N2 | 0.0164 | 39.9 | 0.0014 | 0.0552 | 28
| C1 | 0.284 | 8.85 | 0.089 | 0.7877 | 16
| C2 | 0.0716 | 1.349 | 0.0652 | 0.088 | 30
| C3 | 0.1048 | 0.373 | 0.127 | 0.0474 | 44
| i-C4 | 0.042 | 0.161 | 0.0548 | 0.0088 | 58
| n-C4 | 0.042 | 0.12 | 0.0557 | 0.0067 | 58
| i-C5 | 0.0191 | 0.054 | 0.0259 | 0.0014 | 72
| n-C5 | 0.0191 | 0.043 | 0.0261 | 0.0011 | 72
| C6 | 0.0405 | 0.018 | 0.0558 | 0.001 | 86
| C7+ | 0.3597 | 0.0021 | 0.4986 | 0.0009 | 252
Comparison of three vapor liquid equilibrium equations for 5.2GPM, 1174 Btu/cf well-head natural gas stream
Peng Robinson results were provided with the use of DWSim process simulator
Standing and Wilson results were provided from models above
V/F
| T, F | P, psia | PengRobinson | Standing | Wilson
| 40 | 1000 | 0.966 | 0.9679 | 0.8689
| 40 | 800 | 0.97 | 0.9695 | 0.9065
| 40 | 600 | 0.979 | 0.9772 | 0.9408
| 40 | 400 | 0.989 | 0.9893 | 0.9714
| 40 | 200 | 0.998 | 1 | 0.9951
V/F
| T, F | P, psia | PengRobinson | Standing | Wilson
| 80 | 1000 | 1 | 0.9993 | 0.9414
| 80 | 800 | 1 | 0.9989 | 0.9634
| 80 | 600 | 1 | 1 | 0.982
| 80 | 400 | 1 | 1 | 0.9957
| 80 | 200 | 1 | 1 | 0.9997